## PRC import
Import code | Article code | Description | Quantity | Unit | Project reference
1 | 1 |  | 1 | st | Description language | English
[5 empty] | Agent name | Bycommute
[5 empty] | Discount percent | 35
Bruto Price
Discount
Netto Price
[5 empty] | Valid from | 28 August 2025
[5 empty] | Valid until | Next version
0 |  |  |  |  | Installation time
0 | Bill of material |  |  |  | DISCLAIMER: Use with caution.
Installation time is in labor hours, divide by team size for calendar hours, transport and foundations excluded. Actual installation time may vary significantly based on team experience, site conditions and equipment.

## Configure
L W | 6.09 | * | * | * | * | *
2.03
2.53
2.53
*
*
*
*
*
*
*
*
*
Roof dimensions - WxL=
Treatment | Galvanized |  |  |  | Centre-to-centre dimensions - WxL=
Version | PLUS
Wall material | Thermowood
Mesh finish
Top wall | Yes
Right wall | Yes
Bottom wall | No
Left wall | Yes
Remove cladding | Yes
Entrance type | Segment size | Amount
| 0 | 0
Gate hardware kit
Domino Excel config
Roof edge trim | No |  |  |  | Date | 2025-08-27
Chemical anchors | Yes |  |  |  | Version | 2.3-EXP
[5 empty] | Author | ST

## Calc
|  | LLIST1 | LLIST2 | WLIST1 | WLIST2 | NOLIST | TMLIST | WOLIST | ATLIST | SSLIST | MFLIST | LFLIST
|  | * | 2.03 | * | 2.03 | * | Galvanized | No wall
|  | 2.03 | 2.53 | 2.03 | 2.53 |  | Powder coated | 2D mesh | Wall opening | 2.03 | RAL6005 | Euro cylinder lock
|  | 2.53 | 4.06 | 2.53 |  |  | Roof edge coated | Thermowood | Single swing gate | 2.53 | RAL7016 | Mechanical code lock
|  | 4.06 | 5.06 |  |  |  |  | Glass | Double swing gate |  | RAL9005 | Battery powered code lock
|  | 5.06 | 6.09 | [7 empty] | Galvanized | No lock or fittings
6.09
Width (axis)
Length (axis)
WxL (axis)
WxL (roof)
|  | Roof | 0 | Steel = 0 / Polycarbonate = 1
|  | Treatment |  | Galvanized = 0 / Powder coated = 1 / Roof edge coated = 2
|  | Treatment roof edge |  | Galvanized = 0 / Powder coated = 1
|  | Treatment structure |  | Galvanized = 0 / Powder coated = 1
|  | Version |  | Standard height = 0 / PLUS = 1
|  | LED | 0
|  | Beams | 1
Roof edge trim
Chemical anchors
|  | Wedge anchors | 0
|  | Sealant | 0
|  | Modules W |  | WARNING: Overriding D24-D33 will miscalculate braces; update D60-D63 as well.
Modules W2
Modules W2,5
Modules L
Modules L2
Modules L2,5
Modules L4
Modules L5
Modules L6
Modules
|  | Wall material |  | No wall = 0 / 2D Mesh = 1 / Thermowood = 2 / Glass = 3
|  | 2D Mesh finish |  | No finish = 0 / RAL6005 = 1 / RAL7016 = 2 / RAL9005 = 3 / Galvanized = 4
Top Wall
Right Wall
Bottom Wall
Left Wall
Walls 2
Walls 2,5
Walls 4
Walls 5
Walls 6
Entrance 2
Entrance 2,5
Opening 2
Opening 2,5
Single Swing 2
Single Swing 2,5
Double Swing 2
Double Swing 2,5
|  | Cladding |  | No cladding = 0 / Cladding = 1
|  | Hardware |  | Euro cylinder lock = 1 / Mechanical code lock = 2 / Battery powered code lock = 3 /No lock or fittings = 4
Clamps Double
Clamps Single
Screws with wings
Brace SHS 2
Brace SHS 2,5
Brace Flat 2
Brace Flat 2,5
|  | Install./transport | 0
Adjustment factor
|  | Installation time |  | Excl. transport
|  | Extra install. time | 0
|  | Labor days |  | Incl. transport
Transport (total)
Transport (one-way)
Distance (total)
4PL function
|  | Minimum | 40
|  | Maximum | 80
|  | Inflection | 50
|  | Slope | 2.5
Distance (one-way)
Average speed
Error checking
Roof
Treatment
PLUS
Wall
Finish
Mesh
Glass PLUS
Glass gates
Open 2
Open 2,5
Entrances
Cladding
Hardware
Config L
Config W
Length
Polycarbonate
LED
Beams
Transport
Check
Index | Flag
Index
1
2
|  |  | Installation |  | u
|  |  | Transport |  | u
|  |  | Vehicle cost |  | dag
|  |  | Km cost |  | km
Index | Flag
|  |  | Version | Holes Ø9mm | Treatment
|  |  | 0 | 1 | 0 | 43.06.14.0043 | Domino - Column - 80x3 - L2175 - 8Ø13 - 8Ø9 - Galvanized
|  |  | 0 | 1 | 1 | 43.06.14.0047 | Domino - Column - 80x3 - L2175 - 8Ø13 - 8Ø9 - Powder Coated
|  |  | 0 | 0 | 0 | 43.06.14.0041 | Domino - Column - 80x3 - L2175 - 8Ø13 - Galvanized
|  |  | 0 | 0 | 1 | 43.06.14.0045 | Domino - Column - 80x3 - L2175 - 8Ø13 - Powder Coated
|  |  | 1 | 1 | 0 | 43.06.14.0044 | Domino - Column - 80x3 - L2825 - 8Ø13 - 16Ø9 - Galvanized
|  |  | 1 | 1 | 1 | 43.06.14.0048 | Domino - Column - 80x3 - L2825 - 8Ø13 - 16Ø9 - Powder Coated
|  |  | 1 | 0 | 0 | 43.06.14.0042 | Domino - Column - 80x3 - L2825 - 8Ø13 - Galvanized
|  |  | 1 | 0 | 1 | 43.06.14.0046 | Domino - Column - 80x3 - L2825 - 8Ø13 - Powder Coated
|  |  |  | Type | Treatment
|  |  |  | A | 0 | 43.09.06.0001 | Domino - Mof A - Galvanized
|  |  |  | A | 1 | 43.09.06.0006 | Domino - Mof A - Powder Coated
|  |  |  | B | 0 | 43.09.06.0002 | Domino - Mof B - Galvanized
|  |  |  | B | 1 | 43.09.06.0007 | Domino - Mof B - Powder Coated
|  |  |  | C | 0 | 43.09.06.0003 | Domino - Mof C - Galvanized
|  |  |  | C | 1 | 43.09.06.0008 | Domino - Mof C - Powder Coated
|  |  |  | D | 0 | 43.09.06.0005 | Domino - Mof D - Galvanized
|  |  |  | D | 1 | 43.09.06.0010 | Domino - Mof D - Powder Coated
|  |  |  | W | 0 | 43.09.06.0004 | Domino - Mof W - Galvanized
|  |  |  | W | 1 | 43.09.06.0009 | Domino - Mof W - Powder Coated
|  | 4 |  | A
B
C
D
W
|  |  | Type | Outflow | Treatment
|  |  | 70x4 | 0 | 0 | 43.03.10.0002 | Domino - Foot - 70x4 - L605 - Galvanized
|  |  | 70x4 | 0 | 1 | 43.03.10.0005 | Domino - Foot - 70x4 - L605 - Powder Coated
|  |  | 70x4 | 1 | 0 | 43.03.10.0001 | Domino - Foot - 70x4 - L605 - Outflow - Galvanized
|  |  | 70x4 | 1 | 1 | 43.03.10.0004 | Domino - Foot - 70x4 - L605 - Outflow - Powder Coated
|  |  | 70x50x3 | 0 | 0 | 43.03.10.0003 | Domino - Foot 70x50x3 - L600 - Galvanized
|  |  | 70x50x3 | 0 | 1 | 43.03.10.0006 | Domino - Foot 70x50x3 - L600 - Powder coated
|  |  | 70x4 | 0
|  |  | 70x4 | 1
|  |  | 70x50x3 | 0
|  |  | Type | L | Treatment
|  |  | W | 2.03 | 0 | 37.60.06.0061 | Domino - Gutter G - L1890 - 6Ø13 - Cut 3 - Galvanized
|  |  | W | 2.03 | 1 | 43.08.18.0011 | Domino - Gutter G - L1890 - 6Ø13 - Cut 3 - Powder Coated
|  |  | L | 2.03 | 0 | 37.60.06.0160 | Domino - Gutter G - L1890 - 7Ø13 - Galvanized
|  |  | L | 2.03 | 1 | 43.08.18.0021 | Domino - Gutter G - L1890 - 7Ø13 - Powder Coated
|  |  | W | 2.53 | 0 | 37.60.06.0161 | Domino - Gutter G - L2390 - 6Ø13 - Cut 3 - Galvanized
|  |  | W | 2.53 | 1 | 43.08.18.0022 | Domino - Gutter G - L2390 - 6Ø13 - Cut 3 - Powder Coated
|  |  | L | 2.53 | 0 | 37.60.06.0162 | Domino - Gutter G - L2390 - 7Ø13 - Galvanized
|  |  | L | 2.53 | 1 | 43.08.18.0023 | Domino - Gutter G - L2390 - 7Ø13 - Powder Coated
|  |  | L | 4.06 | 0 | 37.60.06.0058 | Domino - Gutter G - L3920 - 9Ø13 - Galvanized
|  |  | L | 4.06 | 1 | 43.08.18.0008 | Domino - Gutter G - L3920 - 9Ø13 - Powder Coated
|  |  | L | 5.06 | 0 | 37.60.06.0059 | Domino - Gutter G - L4920 - 9Ø13 - Galvanized
|  |  | L | 5.06 | 1 | 43.08.18.0009 | Domino - Gutter G - L4920 - 9Ø13 - Powder Coated
|  |  | L | 6.09 | 0 | 37.60.06.0060 | Domino - Gutter G - L5950 - 10Ø13 - Galvanized
|  |  | L | 6.09 | 1 | 43.08.18.0010 | Domino - Gutter G - L5950 - 10Ø13 - Powder Coated
|  |  | W | 2.03
|  |  | W | 2.53
|  |  | L | 2.03
|  |  | L | 2.53
|  |  | L | 4.06
|  |  | L | 5.06
|  |  | L | 6.09
|  |  |  | L | Treatment
|  |  |  | 2.03 | 0 | 37.60.06.0163 | Domino - Gutter U - L1890 - 4Ø13 - Galvanized
|  |  |  | 2.03 | 1 | 43.08.18.0024 | Domino - Gutter U - L1890 - 4Ø13 - Powder Coated
|  |  |  | 2.53 | 0 | 37.60.06.0164 | Domino - Gutter U - L2390 - 4Ø13 - Galvanized
|  |  |  | 2.53 | 1 | 43.08.18.0025 | Domino - Gutter U - L2390 - 4Ø13 - Powder Coated
|  |  |  | 4.06 | 0 | 37.60.06.0165 | Domino - Gutter U - L3920 - 5Ø13 - Galvanized
|  |  |  | 4.06 | 1 | 43.08.18.0026 | Domino - Gutter U - L3920 - 5Ø13 - Powder Coated
|  |  |  | 5.06 | 0 | 37.60.06.0166 | Domino - Gutter U - L4920 - 5Ø13 - Galvanized
|  |  |  | 5.06 | 1 | 43.08.18.0027 | Domino - Gutter U - L4920 - 5Ø13 - Powder Coated
|  |  |  | 6.09 | 0 | 37.60.06.0167 | Domino - Gutter U - L5950 - 6Ø13 - Galvanized
|  |  |  | 6.09 | 1 | 43.08.18.0028 | Domino - Gutter U - L5950 - 6Ø13 - Powder Coated
2.03
2.53
4.06
5.06
6.09
|  |  |  | L | Treatment
|  |  |  | 2.03 | 0 | 37.60.06.0168 | Domino - U-Profile - 80x50x3 - L1890 - 3Ø13 - Galvanized
|  |  |  | 2.03 | 1 | 43.17.06.0004 | Domino - U-Profile - 80x50x3 - L1890 - 3Ø13 - Powder Coated
|  |  |  | 2.53 | 0 | 37.60.06.0169 | Domino - U-Profile - 80x50x3 - L2390 - 3Ø13 - Galvanized
|  |  |  | 2.53 | 1 | 43.17.06.0005 | Domino - U-Profile - 80x50x3 - L2390 - 3Ø13 - Powder Coated
|  |  |  | 4.06 | 0 | 37.60.06.0017 | Domino - U-Profile - 80x50x3 - L3920 - 4Ø13 - Galvanized
|  |  |  | 4.06 | 1 | 43.17.06.0001 | Domino - U-Profile - 80x50x3 - L3920 - 4Ø13 - Powder Coated
|  |  |  | 5.06 | 0 | 37.60.06.0018 | Domino - U-Profile - 80x50x3 - L4920 - 4Ø13 - Galvanized
|  |  |  | 5.06 | 1 | 43.17.06.0002 | Domino - U-Profile - 80x50x3 - L4920 - 4Ø13 - Powder Coated
|  |  |  | 6.09 | 0 | 37.60.06.0019 | Domino - U-Profile - 80x50x3 - L5950 - 4Ø13 - Galvanized
|  |  |  | 6.09 | 1 | 43.17.06.0003 | Domino - U-Profile - 80x50x3 - L5950 - 4Ø13 - Powder Coated
2.03
2.53
4.06
5.06
6.09
|  |  | Type | L | Treatment
|  |  | L | 2.03 | 0 | 43.13.07.0011 | Domino - Beam - 120x60x3 - L1890 - 8Ø13 - Galvanized
|  |  | L | 2.03 | 1 | 43.13.07.0013 | Domino - Beam - 120x60x3 - L1890 - 8Ø13 - Powder Coated
|  |  | W | 2.03 | 0 | 43.13.07.0004 | Domino - Beam - 120x60x3 - L2098 - 2Ø13 - Galvanized
|  |  | W | 2.03 | 1 | 43.13.07.0008 | Domino - Beam - 120x60x3 - L2098 - 2Ø13 - Powder Coated
|  |  | L | 2.53 | 0 | 43.13.07.0012 | Domino - Beam - 120x60x3 - L2390 - 8Ø13 - Galvanized
|  |  | L | 2.53 | 1 | 43.13.07.0014 | Domino - Beam - 120x60x3 - L2390 - 8Ø13 - Powder Coated
|  |  | W | 2.53 | 0 | 43.13.07.0015 | Domino - Beam - 120x60x3 - L2598 - 2Ø13 - Galvanized
|  |  | W | 2.53 | 1 | 43.13.07.0016 | Domino - Beam - 120x60x3 - L2598 - 2Ø13 - Powder Coated
|  |  | L | 4.06 | 0 | 43.13.07.0001 | Domino - Beam - 120x60x3 - L3920 - 8Ø13 - Galvanized
|  |  | L | 4.06 | 1 | 43.13.07.0005 | Domino - Beam - 120x60x3 - L3920 - 8Ø13 - Powder Coated
|  |  | L | 5.06 | 0 | 43.13.07.0002 | Domino - Beam - 120x60x3 - L4920 - 8Ø13 - Galvanized
|  |  | L | 5.06 | 1 | 43.13.07.0006 | Domino - Beam - 120x60x3 - L4920 - 8Ø13 - Powder Coated
|  |  | L | 6.09 | 0 | 43.13.07.0003 | Domino - Beam - 120x60x3 - L5950 - 8Ø13 - Galvanized
|  |  | L | 6.09 | 1 | 43.13.07.0007 | Domino - Beam - 120x60x3 - L5950 - 8Ø13 - Powder Coated
|  |  | W | 2.03
|  |  | W | 2.53
|  |  | L | 2.03
|  |  | L | 2.53
|  |  | L | 4.06
|  |  | L | 5.06
|  |  | L | 6.09
|  |  |  | Type | Treatment
|  |  |  | B | 0 | 43.09.06.0015 | Domino - Beam Connector - Bracket - Galvanized
|  |  |  | B | 1 | 43.09.06.0016 | Domino - Beam Connector - Bracket - Powder Coated
|  |  |  | L | 0 | 43.09.06.0011 | Domino - Beam Connector - L-Profile - Galvanized
|  |  |  | L | 1 | 43.09.06.0013 | Domino - Beam Connector - L-Profile - Powder Coated
B
L
|  |  | Gate | L | Treatment
|  |  | 0 | 2.03 | 0 | 44.02.06.0005 | Domino - Girder - 50x2 - L1948 - 6Ø13 - 6M10 - Galvanized
|  |  | 0 | 2.03 | 1 | 44.02.06.0009 | Domino - Girder - 50x2 - L1948 - 6Ø13 - 6M10 - Powder Coated
|  |  | 0 | 2.53 | 0 | 44.02.06.0006 | Domino - Girder - 50x2 - L2448 - 6Ø13 - 6M10 - Galvanized
|  |  | 0 | 2.53 | 1 | 44.02.06.0010 | Domino - Girder - 50x2 - L2448 - 6Ø13 - 6M10 - Powder Coated
|  |  | 1 | 2.03 | 0 | 44.02.06.0029 | Domino - Girder - 50x2 - L293mm - 2Ø13 - 2M10 - Galvanized
|  |  | 1 | 2.53 | 0 | 44.02.06.0030 | Domino - Girder - 50x2 - L543mm - 2Ø13 - 2M10 - Galvanized
|  |  | 1 | 2.03 | 1 | 44.02.06.0031 | Domino - Girder - 50x2 - L293mm - 2Ø13 - 2M10 - Powder coated
|  |  | 1 | 2.53 | 1 | 44.02.06.0032 | Domino - Girder - 50x2 - L543mm - 2Ø13 - 2M10 - Powder coated
|  |  | 0 | 2.03
|  |  | 0 | 2.53
|  |  | 1 | 2.03
|  |  | 1 | 2.53
Treatment
[5 empty] | 0 | 43.07.18.0001 | Domino - Wall Connector - Galvanized
[5 empty] | 1 | 43.07.18.0004 | Domino - Wall Connector - Powder Coated
Treatment
[5 empty] | 0 | 43.07.18.0013 | Domino - Strut - 50x2 - Galvanized
[5 empty] | 1 | 43.07.18.0014 | Domino - Strut - 50x2 - Powder Coated
|  |  |  | L | Treatment
|  |  |  | 2.03 | 0 | 43.07.18.0009 | Domino - Brace - 50x2 - L3065 - Galvanized
|  |  |  | 2.03 | 1 | 43.07.18.0011 | Domino - Brace - 50x2 - L3065 - Powder Coated
|  |  |  | 2.53 | 0 | 43.07.18.0010 | Domino - Brace - 50x2 - L3399 - Galvanized
|  |  |  | 2.53 | 1 | 43.07.18.0012 | Domino - Brace - 50x2 - L3399 - Powder Coated
2.03
2.53
|  |  |  | L | Treatment
|  |  |  | 2.03 | 0 | 43.07.18.0015 | Domino - Brace - Flat 50x5 - L2262 - Galvanized
|  |  |  | 2.53 | 0 | 43.07.18.0016 | Domino - Brace - Flat 50x5 - L2699 - Galvanized
|  |  |  | 2.03 | 1 | 43.07.18.0017 | Domino - Brace - Flat 50x5 - L2262 - Powder Coated
|  |  |  | 2.53 | 1 | 43.07.18.0018 | Domino - Brace - Flat 50x5 - L2699 - Powder Coated
2.03
2.53
Treatment
[5 empty] | 0 | 43.09.06.0017 | Domino - Brace Connector - Galvanized
[5 empty] | 1 | 43.09.06.0018 | Domino - Brace Connector - Powder Coated
|  |  |  | Version | Treatment
|  |  |  | 0 | 0 | 43.06.14.0049 | Domino - Gate Column - 80x60x3 - L2260 - Galvanized
|  |  |  | 1 | 0 | 43.06.14.0050 | Domino - Gate Column - 80x60x3 - L2910 - Galvanized
|  |  |  | 0 | 1 | 43.06.14.0051 | Domino - Gate Column - 80x603 - L2260 - Powder Coated
|  |  |  | 1 | 1 | 43.06.14.0052 | Domino - Gate Column - 80x603 - L2910 - Powder Coated
|  |  | W | Version | Treatment
|  |  | 930 | 0 | 0 | 43.32.03.0052 | Domino - Gate Frame - W930 - H2030 - Galvanized
|  |  | 930 | 1 | 0 | 43.32.03.0053 | Domino - Gate Frame - W930 - H2680 - Galvanized
|  |  | 1180 | 0 | 0 | 43.32.03.0054 | Domino - Gate Frame - W1180 - H2030 - Galvanized
|  |  | 1180 | 1 | 0 | 43.32.03.0055 | Domino - Gate Frame - W1180 - H2680 - Galvanized
|  |  | 930 | 0 | 1 | 43.32.03.0056 | Domino - Gate Frame - W930 - H2030 - Powder Coated
|  |  | 930 | 1 | 1 | 43.32.03.0057 | Domino - Gate Frame - W930 - H2680 - Powder Coated
|  |  | 1180 | 0 | 1 | 43.32.03.0058 | Domino - Gate Frame - W1180 - H2030 - Powder Coated
|  |  | 1180 | 1 | 1 | 43.32.03.0059 | Domino - Gate Frame - W1180 - H2680 - Powder Coated
930
1180
Treatment
[5 empty] | 0 | 43.32.03.0048 | Domino - Hinge Bracket - Galvanized
[5 empty] | 1 | 43.32.03.0049 | Domino - Hinge Bracket - Powder coated
Treatment
[5 empty] | 0 | 43.32.03.0050 | Domino - Hinge L-Profile - Galvanized
[5 empty] | 1 | 43.32.03.0051 | Domino - Hinge L-Profile - Powder coated
[6 empty] | 20.07.04.0009 | Keep - Locinox SFKO-QF-ALUM
[6 empty] | 20.08.03.0117 | Eyebolt set - Locinox 1039SET-M16-65
[6 empty] | 20.09.01.0039 | Drop bolt - Locinox VSF-K-QF1BL-ALUM
[6 empty] | 20.10.01.0017 | Cover shield (2 pcs) - Locinox 3020-HYB-ALU-SILV
[6 empty] | 20.10.01.0018 | Adapter set - Locinox UNIWING-PC-ALUM
[6 empty] | 20.10.03.0013 | Handle pair - Locinox 3006M-H
[6 empty] | 20.10.09.0017 | Lock case - Locinox SIXTYLOCK
[6 empty] | 20.06.05.0096 | Mechanical code lock - Double sided - Locinox VITA-40-VSZ-2 - P00036414
[6 empty] | 20.06.05.0097 | Mechanical code lock - Double sided - Locinox VITA-60-VSZ-2 - P00036417
[6 empty] | 20.06.05.0098 | Battery powered code lock - Double sided - Locinox VERA-40-VSZ-2 - P00019406
[6 empty] | 20.06.05.0099 | Battery powered code lock - Double sided - Locinox VERA-60-VSZ-2 - P00019407
[6 empty] | 20.07.04.0010 | Keep for code locks - Locinox SFKO-V-ALUM - P00036294
[6 empty] | 20.10.02.0021 | Euro Cylinder with 3 keys - 30/30mm
[6 empty] | 20.10.02.0023 | Euro Cylinder with 3 keys - 30/50mm
[6 empty] | 20.10.02.0041 | Euro Cylinder with 3 keys - 50/55mm
[6 empty] | 20.10.02.0039 | Euro Cylinder with 3 keys - 50/70mm
|  |  |  | PLUS | L
|  |  |  | 0 | 2.03 | 40.01.01.0014 | Wooden panel - Type A1 - Thermowood - WxH=950x2150mm
|  |  |  | 1 | 2.03 | 40.01.01.0015 | Wooden panel - Type A2 - Thermowood - WxH=950x2800mm
|  |  |  | 0 | 2.53 | 40.01.01.0016 | Wooden panel - Type B1 - Thermowood - WxH=1195x2150mm
|  |  |  | 1 | 2.53 | 40.01.01.0017 | Wooden panel - Type B2 - Thermowood - WxH=1195x2800mm
2.03
2.53
[6 empty] | 09.01.06.0012 | Thermowood - 90x20x2150mm - 4-sided planed - rounded edges
[6 empty] | 09.01.06.0013 | Thermowood - 90x20x2800mm - 4-sided planed - rounded edges
[6 empty] | 09.01.06.0014 | Thermowood - 44x22x950mm - 4-sided planed
[6 empty] | 09.01.06.0015 | Thermowood - 44x22x1195mm - 4-sided planed
[6 empty] | 09.01.06.0016 | Thermowood - 44x20x2150mm - 4-sided planed - rounded edges
[6 empty] | 09.01.06.0017 | Thermowood - 44x20x2800mm - 4-sided planed - rounded edges
|  |  | W | H | Finish
|  |  | 2000 | 2030 | 1 | 20.01.11.0012 | Mesh Panel - 2D - 6/5/6 - W2000H2030 - RAL6005 - Cut
|  |  | 2000 | 2030 | 2 | 20.01.11.0013 | Mesh Panel - 2D - 6/5/6 - W2000H2030 - RAL7016 - Cut
|  |  | 2000 | 2030 | 3 | 20.01.11.0014 | Mesh Panel - 2D - 6/5/6 - W2000H2030 - RAL9005 - Cut
|  |  | 2000 | 2030 | 4 | 20.01.11.0015 | Mesh Panel - 2D - 6/5/6 - W2000H2030 - Galvanized - Cut
|  |  | 2000 | 630 | 1 | 20.01.11.0016 | Mesh Panel - 2D - 6/5/6 - W2000H630 - RAL6005 - Cut
|  |  | 2000 | 630 | 2 | 20.01.11.0017 | Mesh Panel - 2D - 6/5/6 - W2000H630 - RAL7016 - Cut
|  |  | 2000 | 630 | 3 | 20.01.11.0018 | Mesh Panel - 2D - 6/5/6 - W2000H630 - RAL9005 - Cut
|  |  | 2000 | 630 | 4 | 20.01.11.0019 | Mesh Panel - 2D - 6/5/6 - W2000H630 - Galvanized - Cut
|  |  | 1150 | 2030 | 1 | 20.01.11.0020 | Mesh Panel - 2D - 6/5/6 - W1150H2030 - RAL6005 - Cut
|  |  | 1150 | 2030 | 2 | 20.01.11.0021 | Mesh Panel - 2D - 6/5/6 - W1150H2030 - RAL7016 - Cut
|  |  | 1150 | 2030 | 3 | 20.01.11.0022 | Mesh Panel - 2D - 6/5/6 - W1150H2030 - RAL9005 - Cut
|  |  | 1150 | 2030 | 4 | 20.01.11.0023 | Mesh Panel - 2D - 6/5/6 - W1150H2030 - Galvanized - Cut
|  |  | 1150 | 630 | 1 | 20.01.11.0024 | Mesh Panel - 2D - 6/5/6 - W1150H630 - RAL6005 - Cut
|  |  | 1150 | 630 | 2 | 20.01.11.0025 | Mesh Panel - 2D - 6/5/6 - W1150H630 - RAL7016 - Cut
|  |  | 1150 | 630 | 3 | 20.01.11.0026 | Mesh Panel - 2D - 6/5/6 - W1150H630 - RAL9005 - Cut
|  |  | 1150 | 630 | 4 | 20.01.11.0027 | Mesh Panel - 2D - 6/5/6 - W1150H630 - Galvanized - Cut
|  |  | 900 | 2030 | 1 | 20.01.11.0028 | Mesh Panel - 2D - 6/5/6 - W900H2030 - RAL6005 - Cut
|  |  | 900 | 2030 | 2 | 20.01.11.0029 | Mesh Panel - 2D - 6/5/6 - W900H2030 - RAL7016 - Cut
|  |  | 900 | 2030 | 3 | 20.01.11.0030 | Mesh Panel - 2D - 6/5/6 - W900H2030 - RAL9005 - Cut
|  |  | 900 | 2030 | 4 | 20.01.11.0031 | Mesh Panel - 2D - 6/5/6 - W900H2030 - Galvanized - Cut
|  |  | 900 | 630 | 1 | 20.01.11.0032 | Mesh Panel - 2D - 6/5/6 - W900H630 - RAL6005 - Cut
|  |  | 900 | 630 | 2 | 20.01.11.0033 | Mesh Panel - 2D - 6/5/6 - W900H630 - RAL7016 - Cut
|  |  | 900 | 630 | 3 | 20.01.11.0034 | Mesh Panel - 2D - 6/5/6 - W900H630 - RAL9005 - Cut
|  |  | 900 | 630 | 4 | 20.01.11.0035 | Mesh Panel - 2D - 6/5/6 - W900H630 - Galvanized - Cut
|  |  | 600 | 2030 | 1 | 20.01.11.0036 | Mesh Panel - 2D - 6/5/6 - W600H2030 - RAL6005 - Cut
|  |  | 600 | 2030 | 2 | 20.01.11.0037 | Mesh Panel - 2D - 6/5/6 - W600H2030 - RAL7016 - Cut
|  |  | 600 | 2030 | 3 | 20.01.11.0038 | Mesh Panel - 2D - 6/5/6 - W600H2030 - RAL9005 - Cut
|  |  | 600 | 2030 | 4 | 20.01.11.0039 | Mesh Panel - 2D - 6/5/6 - W600H2030 - Galvanized - Cut
|  |  | 600 | 630 | 1 | 20.01.11.0040 | Mesh Panel - 2D - 6/5/6 - W600H630 - RAL6005 - Cut
|  |  | 600 | 630 | 2 | 20.01.11.0041 | Mesh Panel - 2D - 6/5/6 - W600H630 - RAL7016 - Cut
|  |  | 600 | 630 | 3 | 20.01.11.0042 | Mesh Panel - 2D - 6/5/6 - W600H630 - RAL9005 - Cut
|  |  | 600 | 630 | 4 | 20.01.11.0043 | Mesh Panel - 2D - 6/5/6 - W600H630 - Galvanized - Cut
|  |  | 350 | 2030 | 1 | 20.01.11.0044 | Mesh Panel - 2D - 6/5/6 - W350H2030 - RAL6005 - Cut
|  |  | 350 | 2030 | 2 | 20.01.11.0045 | Mesh Panel - 2D - 6/5/6 - W350H2030 - RAL7016 - Cut
|  |  | 350 | 2030 | 3 | 20.01.11.0046 | Mesh Panel - 2D - 6/5/6 - W350H2030 - RAL9005 - Cut
|  |  | 350 | 2030 | 4 | 20.01.11.0047 | Mesh Panel - 2D - 6/5/6 - W350H2030 - Galvanized - Cut
|  |  | 350 | 630 | 1 | 20.01.11.0048 | Mesh Panel - 2D - 6/5/6 - W350H630 - RAL6005 - Cut
|  |  | 350 | 630 | 2 | 20.01.11.0049 | Mesh Panel - 2D - 6/5/6 - W350H630 - RAL7016 - Cut
|  |  | 350 | 630 | 3 | 20.01.11.0050 | Mesh Panel - 2D - 6/5/6 - W350H630 - RAL9005 - Cut
|  |  | 350 | 630 | 4 | 20.01.11.0051 | Mesh Panel - 2D - 6/5/6 - W350H630 - Galvanized - Cut
|  |  | 2500 | 2030 | 1 | 20.01.12.0001 | Mesh Panel - 2D - 6/5/6 - W2500H2030 - RAL6005
|  |  | 2500 | 2030 | 2 | 20.01.12.0002 | Mesh Panel - 2D - 6/5/6 - W2500H2030 - RAL7016
|  |  | 2500 | 2030 | 3 | 20.01.12.0003 | Mesh Panel - 2D - 6/5/6 - W2500H2030 - RAL9005
|  |  | 2500 | 2030 | 4 | 20.01.12.0004 | Mesh Panel - 2D - 6/5/6 - W2500H2030 - Galvanized
|  |  | 2500 | 630 | 1 | 20.01.12.0005 | Mesh Panel - 2D - 6/5/6 - W2500H630 - RAL6005
|  |  | 2500 | 630 | 2 | 20.01.12.0006 | Mesh Panel - 2D - 6/5/6 - W2500H630 - RAL7016
|  |  | 2500 | 630 | 3 | 20.01.12.0007 | Mesh Panel - 2D - 6/5/6 - W2500H630 - RAL9005
|  |  | 2500 | 630 | 4 | 20.01.12.0008 | Mesh Panel - 2D - 6/5/6 - W2500H630 - Galvanized
|  |  | 2500 | 2030
|  |  | 2500 | 630
|  |  | 2000 | 2030
|  |  | 2000 | 630
|  |  | 1150 | 2030
|  |  | 1150 | 630
|  |  | 900 | 2030
|  |  | 900 | 630
|  |  | 600 | 2030
|  |  | 600 | 630
|  |  | 350 | 2030
|  |  | 350 | 630
[6 empty] | 08.02.04.0007 | Glass Panel - Tempered - Clear - T=8mm - W950H2150
[6 empty] | 08.02.04.0008 | Glass Panel - Tempered - Clear - T=8mm - W1195H2150
|  |  | Coverage | Roof | L
|  |  | 960 | 0 | 2.03 | 01.06.11.0011 | Steel Roof Sheet - RAL7016 - L=2020mm
|  |  | 960 | 0 | 2.53 | 01.06.11.0012 | Steel Roof Sheet - RAL7016 - L=2520mm
|  |  | 1000 | 1 | 2.03 | 07.01.05.0013 | Polycarbonate Roof Sheet - Trapez 250/35 - Clear - T=1,00mm - L=2020mm
|  |  | 1000 | 1 | 2.53 | 07.01.05.0014 | Polycarbonate Roof Sheet - Trapez 250/35 - Clear - T=1,00mm - L=2520mm
2.03
2.53
[6 empty] | 37.44.06.0001 | Alu L-profile - 125x50x2 - Perfo R5T8 - L=3000mm
[6 empty] | 37.44.04.0002 | Alu L-profile - 50x50x2 - Perfo R5T8 - L=3000mm
[6 empty] | 30.05.04.0039 | LED Fixture - 33W/3960lm/IP66 - L=1285mm - Ledvance 4058075740914
[6 empty] | 30.04.01.0001 | PVC Conduit 20mm - Class 3231 - RAL7035 - L=3000mm - Pipelife 1196040600
[6 empty] | 30.01.04.0001 | Electricity cable - XGB 3G 1,5mm² - Green
Treatment
[5 empty] | 0 | 03.02.02.0092 | Alu L-profile - 80x40x3
[5 empty] | 1 | 03.02.02.0110 | Alu L-profile - 80x40x3 - Powder Coated

## Fastening
|  |  | Hexagon head bolt DIN933 - M10X30 | Hexagon head bolt DIN933 - M10X60 | Hexagon head bolt DIN933 - M10X80 | Hexagon head bolt DIN933 - M10X90 | Hexagon head bolt DIN933 - M10X100 | Hexagon head bolt DIN933 - M10X110 | Hexagon head bolt DIN933 - M10X140 | Hexagon nut DIN934 - M10 | Plain washer DIN125-1A - M10 | Thread forming bolt DIN7500D - M10x30 | Nut Cap PE black - M10 | Hexagon socket button head screw ISO 7380-2 - M10x40 | Self-drilling screw neoprene washer DIN7504K - 6,3x25 | Wood screw Stainless A2 4x35mm | Self-drilling screw with wings 5,5x50mm | Blind rivet Waterproof DIN7337A - 4,8x12,5 | Nylon sleeve PA6 - Ø26/14x6mm | Leafguard Ø50/70mm | Hybrid polymer sealant 400ml - Transparent Proma Bond 334906 | Anchor rod - Zinc plated M12x160-5.8 Würth W-VD-A/S | Chemical anchor capsule M12x95 Würth W-VPZ 12 | Wedge Anchor Baraco FM753ZN M12/40x139mm | Hexagon domed cap nut Zinc plated M12 | Panel Clamp - Uni Double - RAL9005 incl. screw and cap | Panel Clamp - Uni Single - RAL9005 incl. screw and cap | Plug 107VS VM 12 - RAL7035 OBO 2029517 | Conduit coupler 20mm - Straight RAL7035 - Helia 34623 | Conduit end cap 20mm - RAL7035 Helia 34523 | Conduit clip M6 19-22 - RAL7035 OBO 2140233 | Self-drilling screw DIN7504M-H - 4,2x25
|  | QTY | 15.02.02.0124 | 15.02.02.0131 | 15.02.02.0135 | 15.02.02.0136 | 15.02.02.0137 | 15.02.02.0138 | 15.02.02.0142 | 15.03.01.0009 | 15.08.03.0006 | 15.02.11.0141 | 19.02.02.0006 | 15.02.05.0066 | 15.06.02.0050 | 16.04.03.0124 | 14.09.01.0002 | 17.04.01.0058 | 19.04.00.0001 | 27.05.01.0001 | 34.03.02.0034 | 18.01.18.0001 | 18.03.03.0001 | 18.01.09.0142 | 15.03.04.0006 | 20.05.01.0004 | 20.05.01.0005 | 30.03.03.0027 | 30.04.04.0002 | 30.04.03.0004 | 30.04.02.0008 | 15.06.05.0011
43.09.06.0001 | Domino - Mof A - Galvanized |  | 4 |  |  |  | 1 |  |  | 5 | 10 | 2 | [7 empty] | 1
43.09.06.0006 | Domino - Mof A - Powder Coated |  | 4 |  |  |  | 1 |  |  | 5 | 10 | 2 | 12 | [6 empty] | 1
43.09.06.0002 | Domino - Mof B - Galvanized |  | 4 |  |  |  | 1 |  |  | 5 | 10 | 2
43.09.06.0007 | Domino - Mof B - Powder Coated |  | 4 |  |  |  | 1 |  |  | 5 | 10 | 2 | 12
43.09.06.0003 | Domino - Mof C - Galvanized |  | 6 |  |  |  | 1 |  |  | 7 | 14 | 2 | [7 empty] | 1
43.09.06.0008 | Domino - Mof C - Powder Coated |  | 6 |  |  |  | 1 |  |  | 7 | 14 | 2 | 16 | [6 empty] | 1
43.09.06.0005 | Domino - Mof D - Galvanized |  | 4 |  |  |  | 1 |  |  | 5 | 10 | 2
43.09.06.0010 | Domino - Mof D - Powder Coated |  | 4 |  |  |  | 1 |  |  | 5 | 10 | 2 | 12
43.09.06.0004 | Domino - Mof W - Galvanized |  | 1 |  |  |  | 1 |  |  | 2 | 4 | 2
43.09.06.0009 | Domino - Mof W - Powder Coated |  | 1 |  |  |  | 1 |  |  | 2 | 4 | 2 | 6
43.03.10.0002 | Domino - Foot - 70x4 - L605 - Galvanized | [10 empty] | 4
43.03.10.0001 | Domino - Foot - 70x4 - L605 - Outflow - Galvanized | [10 empty] | 4
43.03.10.0004 | Domino - Foot - 70x4 - L605 - Outflow - Powder Coated | [10 empty] | 4 | 4
43.03.10.0005 | Domino - Foot - 70x4 - L605 - Powder Coated | [10 empty] | 4 | 4
43.03.10.0003 | Domino - Foot 70x50x3 - L600 - Galvanized |  | 1 | [6 empty] | 1 | 2 | 4
43.03.10.0006 | Domino - Foot 70x50x3 - L600 - Powder coated |  | 1 | [6 empty] | 1 | 2 | 4 | 6
37.60.06.0168 | Domino - U-Profile - 80x50x3 - L1890 - 3Ø13 - Galvanized |  | 3 | [6 empty] | 3 | 6
43.17.06.0004 | Domino - U-Profile - 80x50x3 - L1890 - 3Ø13 - Powder Coated |  | 3 | [6 empty] | 3 | 6 |  | 6
37.60.06.0169 | Domino - U-Profile - 80x50x3 - L2390 - 3Ø13 - Galvanized |  | 3 | [6 empty] | 3 | 6
43.17.06.0005 | Domino - U-Profile - 80x50x3 - L2390 - 3Ø13 - Powder Coated |  | 3 | [6 empty] | 3 | 6 |  | 6
37.60.06.0017 | Domino - U-Profile - 80x50x3 - L3920 - 4Ø13 - Galvanized |  | 4 | [6 empty] | 4 | 8
43.17.06.0001 | Domino - U-Profile - 80x50x3 - L3920 - 4Ø13 - Powder Coated |  | 4 | [6 empty] | 4 | 8 |  | 8
37.60.06.0018 | Domino - U-Profile - 80x50x3 - L4920 - 4Ø13 - Galvanized |  | 4 | [6 empty] | 4 | 8
43.17.06.0002 | Domino - U-Profile - 80x50x3 - L4920 - 4Ø13 - Powder Coated |  | 4 | [6 empty] | 4 | 8 |  | 8
37.60.06.0019 | Domino - U-Profile - 80x50x3 - L5950 - 4Ø13 - Galvanized |  | 4 | [6 empty] | 4 | 8
43.17.06.0003 | Domino - U-Profile - 80x50x3 - L5950 - 4Ø13 - Powder Coated |  | 4 | [6 empty] | 4 | 8 |  | 8
43.07.18.0001 | Domino - Wall Connector - Galvanized | [10 empty] | 2
43.07.18.0004 | Domino - Wall Connector - Powder Coated | [10 empty] | 2 | 2
43.32.03.0048 | Domino - Hinge Bracket - Galvanized | [10 empty] | 2
43.32.03.0049 | Domino - Hinge Bracket - Powder coated | [10 empty] | 2 | 2
43.32.03.0050 | Domino - Hinge L-Profile - Galvanized | [8 empty] | 2 | 4
43.32.03.0051 | Domino - Hinge L-Profile - Powder coated | [8 empty] | 2 | 4 |  | 4
44.02.06.0029 | Domino - Girder - 50x2 - L293mm - 2Ø13 - 2M10 - Galvanized |  | 2 | [7 empty] | 2
44.02.06.0030 | Domino - Girder - 50x2 - L543mm - 2Ø13 - 2M10 - Galvanized |  | 2 | [7 empty] | 2
44.02.06.0031 | Domino - Girder - 50x2 - L293mm - 2Ø13 - 2M10 - Powder coated |  | 2 | [7 empty] | 2 |  | 2
44.02.06.0032 | Domino - Girder - 50x2 - L543mm - 2Ø13 - 2M10 - Powder coated |  | 2 | [7 empty] | 2 |  | 2
44.02.06.0005 | Domino - Girder - 50x2 - L1948 - 6Ø13 - 6M10 - Galvanized |  | 2 | [7 empty] | 2 |  |  | 4
44.02.06.0009 | Domino - Girder - 50x2 - L1948 - 6Ø13 - 6M10 - Powder Coated |  | 2 | [7 empty] | 2 |  | 2 | 4
44.02.06.0006 | Domino - Girder - 50x2 - L2448 - 6Ø13 - 6M10 - Galvanized |  | 2 | [7 empty] | 2 |  |  | 4
44.02.06.0010 | Domino - Girder - 50x2 - L2448 - 6Ø13 - 6M10 - Powder Coated |  | 2 | [7 empty] | 2 |  | 2 | 4
43.13.07.0004 | Domino - Beam - 120x60x3 - L2098 - 2Ø13 - Galvanized | [6 empty] | 2 |  | 2 | 4
43.13.07.0008 | Domino - Beam - 120x60x3 - L2098 - 2Ø13 - Powder Coated | [6 empty] | 2 |  | 2 | 4 |  | 4
43.13.07.0015 | Domino - Beam - 120x60x3 - L2598 - 2Ø13 - Galvanized | [6 empty] | 2 |  | 2 | 4
43.13.07.0016 | Domino - Beam - 120x60x3 - L2598 - 2Ø13 - Powder Coated | [6 empty] | 2 |  | 2 | 4 |  | 4
43.09.06.0015 | Domino - Beam Connector - Bracket - Galvanized |  | 2 |  |  | 1 |  |  |  | 3 | 6
43.09.06.0016 | Domino - Beam Connector - Bracket - Powder Coated |  | 2 |  |  | 1 |  |  |  | 3 | 6 |  | 6
43.09.06.0011 | Domino - Beam Connector - L-Profile - Galvanized |  |  |  | 4 |  |  |  | 1 | 5 | 10
43.09.06.0013 | Domino - Beam Connector - L-Profile - Powder Coated |  |  |  | 4 |  |  |  | 1 | 5 | 10 |  | 10
43.09.06.0017 | Domino - Brace Connector - Galvanized |  | 1 | [6 empty] | 1 | 2 | 2
43.09.06.0018 | Domino - Brace Connector - Powder Coated |  | 1 | [6 empty] | 1 | 2 | 2 | 4
01.06.11.0011 | Steel Roof Sheet - RAL7016 - L=2020mm | [13 empty] | 18
01.06.11.0012 | Steel Roof Sheet - RAL7016 - L=2520mm | [13 empty] | 18
07.01.05.0013 | Polycarbonate Roof Sheet - Trapez 250/35 - Clear - T=1,00mm - L=2020mm | [13 empty] | 18
07.01.05.0014 | Polycarbonate Roof Sheet - Trapez 250/35 - Clear - T=1,00mm - L=2520mm | [13 empty] | 18
09.01.06.0012 | Thermowood - 90x20x2150mm - 4-sided planed - rounded edges | [14 empty] | 6
09.01.06.0013 | Thermowood - 90x20x2800mm - 4-sided planed - rounded edges | [14 empty] | 8
09.01.06.0016 | Thermowood - 44x20x2150mm - 4-sided planed - rounded edges | [14 empty] | 3
09.01.06.0017 | Thermowood - 44x20x2800mm - 4-sided planed - rounded edges | [14 empty] | 4
08.02.04.0007 | Glass Panel - Tempered - Clear - T=8mm - W950H2150 | [17 empty] | 8
08.02.04.0008 | Glass Panel - Tempered - Clear - T=8mm - W1195H2150 | [17 empty] | 8
30.05.04.0039 | LED Fixture - 33W/3960lm/IP66 - L=1285mm - Ledvance 4058075740914 | [26 empty] | 1 |  | 8 | 8 | 12
30.04.01.0001 | PVC Conduit 20mm - Class 3231 - RAL7035 - L=3000mm - Pipelife 1196040600 | [27 empty] | 1 | 0.5 | 3 | 3
03.02.02.0092 | Alu L-profile - 80x40x3 | [13 empty] | 3
03.02.02.0110 | Alu L-profile - 80x40x3 - Powder Coated | [13 empty] | 3
| Clamps Double | [24 empty] | 1
| Clamps Single | [25 empty] | 1
| Screws with wings | [15 empty] | 1
| Alu L-profile R5T8 - attached on gutter - in meters | [13 empty] | 3
| Alu L-profile R5T8 - attached on roof sheet - in meters | [16 empty] | 6
Amount
10% extra
CODE | DESCR | QTY | flag | index
15.02.02.0124 | Hexagon head bolt - DIN933 - M10X30
15.02.02.0131 | Hexagon head bolt - DIN933 - M10X60 | 0
15.02.02.0135 | Hexagon head bolt - DIN933 - M10X80 | 5
15.02.02.0136 | Hexagon head bolt - DIN933 - M10X90 | 3
15.02.02.0137 | Hexagon head bolt - DIN933 - M10X100 | 5
15.02.02.0138 | Hexagon head bolt - DIN933 - M10X110 | 0
15.02.02.0142 | Hexagon head bolt - DIN933 - M10X140 | 0
15.03.01.0009 | Hexagon nut - DIN934 - M10 | 39
15.08.03.0006 | Plain washer - DIN125-1A - M10 | 99
15.02.11.0141 | Thread forming bolt - DIN7500D - M10x30 | 84
19.02.02.0006 | Nut Cap - PE black - M10 | 0
15.02.05.0066 | Hexagon socket button head screw - ISO 7380-2 - M10x40 | 27
15.06.02.0050 | Self-drilling screw - neoprene washer - DIN7504K - 6,3x25 | 76
16.04.03.0124 | Wood screw - Stainless A2 - 4x35mm | 185
14.09.01.0002 | Self-drilling screw with wings - 5,5x50mm | 73
17.04.01.0058 | Blind rivet - waterproof - DIN7337A - 4,8x12,5 | 0
19.04.00.0001 | Nylon sleeve - PA6 - Ø26/14x6mm | 0
27.05.01.0001 | Leafguard - Ø50/70mm | 5
34.03.02.0034 | Hybrid polymer sealant - 400ml - Transparent - Proma Bond 334906 | 0
18.01.09.0142 | Wedge Anchor - Baraco FM753ZN - M12/40x139mm | 0
18.01.18.0001 | Anchor rod - Zinc plated M12x160-5.8 - Würth W-VD-A/S | 22
18.03.03.0001 | Chemical anchor - capsule M12x95 - Würth W-VPZ 12 | 22
15.03.04.0006 | Hexagon domed cap nut - Zinc plated M12 | 22
20.05.01.0004 | Panel Clamp - Uni - Double - RAL9005 - incl. screw and cap | 0
20.05.01.0005 | Panel Clamp - Uni - Single - RAL9005 - incl. screw and cap | 0
30.03.03.0027 | Plug - 107VS VM 12 - RAL7035 - OBO 2029517 | 0
30.04.04.0002 | Conduit coupler 20mm - Straight - RAL7035 - Helia 34623 | 0
30.04.03.0004 | Conduit end cap 20mm - RAL7035 - Helia 34523 | 0
30.04.02.0008 | Conduit clip - M6 19-22 - RAL7035 - OBO 2140233 | 0
15.06.05.0011 | Self-drilling screw - DIN7504M-H - 4,2x25 | 0

## List
INDEX2 | INDEX | CODE | DESCR | QTY | UNIT
1
2
3
4
5
6
7
8
9
10
11
12
13
14
15
16
17
18
19
20
21
22
23
24
25
26
27
28
29
30
31
32
33
34
35
36
37
38
39
40
41
42
43
44
45
46
47
48
49
50
51
52
53
54
55
56
57
58
59
60
61
62
63
64
65
66
67
68
69
70
71
72
73
74
75
76
77
78
79
80
81
82
83
84
85
86
87
88
1
2
3
4
5
6
7
8
9
10
11
12
13
14
15
16
17
18
19
20
21
22
23
24
25
26
27
| 28 |  |  |  |  | PRICE/UNIT | PRICE | MONTAGE/UNIT | MONTAGE
| 29 |  |  |  |  | TOTAL |  | TOTAL
1
2
3
4
5
6
7
8
9
10
11
12
13
14
15
16
17
18
19
20
21
22
23
24
25
26
27
28
29
30
31
32
33
34
35
36
37
38
39
40
41
42
43
44
45
46
47
48
49
50
51
52
53
54
55
56
57
58
59
60
61
62
63
64
65
66
67
68
69
70
71
72
73
74
75
76
77
78
79
80
81
82
83
84
85
86
87
88
89
90
91
92
93
94
95
96
97
98
99
100
101
102
103
104
105
106
107
108
109
110
111
112
113
114
115
116
117
1
2
3
4
5
6
7
8
9
10
1
2
3
4
5
6

## Language
LALIST | Nederlands | Français | English | Selected
| Oppervlaktebehandeling - verzinkt | Traitement de surface - galvanisé | Surface treatment - galvanized
| Oppervlaktebehandeling - verzinkt en gepoedercoat | Traitement de surface - galvanisé et thermolaqué | Surface treatment - galvanized and powder coated
| Oppervlaktebehandeling - verzinkt - enkel dakrand gepoedercoat | Traitement de surface - galvanisé - juste bord de toit thermolaqué | Surface treatment - galvanized - only roof edge powder coated
| Dakbedekking in geprofileerde staalplaat (onderzijde gebroken wit - bovenzijde RAL7016) | Toiture en tôle d'acier profilée (intérieur blanc cassé - extérieur RAL7016) | Roof in profiled steel sheet (bottom off-white - top RAL7016)
| Dakbedekking in geprofileerd massief polycarbonaat (helder) | Toiture en polycarbonate solide profilé (transparent) | Roof in profiled solid polycarbonate (clear)
| Met poortbeslag - eurocilinderslot | Avec accessoires de portail - serrure à cylindre européen | With gate hardware - euro cylinder lock
| Met poortbeslag - mechanisch codeslot - dubbelzijdig | Avec accessoires de portail - serrure à code mécanique - double face | With gate hardware - mechanical code lock - double sided
| Met poortbeslag - batterijgevoed codeslot - dubbelzijdig | Avec accessoires de portail - serrure à code sur batterie - double face | With gate hardware - battery powered code lock - double sided
| Zonder poortbeslag (slotkast - slotvanger - krukpaar - grondgrendel - cilinder) | Sans accessoires de portail (serrure - gâche - poignées - verrou de sol - cylindre) | Without gate hardware (lock - keep - handles - drop bolt - cylinder)
| Chemische verankering - ETA-21/0168 | Ancrage chimique - ETA-21/0168 | Chemical anchoring - ETA-21/0168
| Exclusief funderingen | Fondations exclus | Foundations excluded

## Articles
CODE | DESCR | UNIT | PRICE (EUR) | MONTAGE (HRS)
43.13.07.0011 | Domino - Beam - 120x60x3 - L1890 - 8Ø13 - Galvanized | st
43.13.07.0013 | Domino - Beam - 120x60x3 - L1890 - 8Ø13 - Powder Coated | st
43.13.07.0004 | Domino - Beam - 120x60x3 - L2098 - 2Ø13 - Galvanized | st
43.13.07.0008 | Domino - Beam - 120x60x3 - L2098 - 2Ø13 - Powder Coated | st
43.13.07.0012 | Domino - Beam - 120x60x3 - L2390 - 8Ø13 - Galvanized | st
43.13.07.0014 | Domino - Beam - 120x60x3 - L2390 - 8Ø13 - Powder Coated | st
43.13.07.0015 | Domino - Beam - 120x60x3 - L2598 - 2Ø13 - Galvanized | st
43.13.07.0016 | Domino - Beam - 120x60x3 - L2598 - 2Ø13 - Powder Coated | st
43.13.07.0001 | Domino - Beam - 120x60x3 - L3920 - 8Ø13 - Galvanized | st
43.13.07.0005 | Domino - Beam - 120x60x3 - L3920 - 8Ø13 - Powder Coated | st
43.13.07.0002 | Domino - Beam - 120x60x3 - L4920 - 8Ø13 - Galvanized | st
43.13.07.0006 | Domino - Beam - 120x60x3 - L4920 - 8Ø13 - Powder Coated | st
43.13.07.0003 | Domino - Beam - 120x60x3 - L5950 - 8Ø13 - Galvanized | st
43.13.07.0007 | Domino - Beam - 120x60x3 - L5950 - 8Ø13 - Powder Coated | st
43.09.06.0015 | Domino - Beam Connector - Bracket - Galvanized | st
43.09.06.0016 | Domino - Beam Connector - Bracket - Powder Coated | st
43.09.06.0011 | Domino - Beam Connector - L-Profile - Galvanized | st
43.09.06.0013 | Domino - Beam Connector - L-Profile - Powder Coated | st
43.07.18.0009 | Domino - Brace - 50x2 - L3065 - Galvanized | st
43.07.18.0011 | Domino - Brace - 50x2 - L3065 - Powder Coated | st
43.07.18.0010 | Domino - Brace - 50x2 - L3399 - Galvanized | st
43.07.18.0012 | Domino - Brace - 50x2 - L3399 - Powder Coated | st
43.07.18.0015 | Domino - Brace - Flat 50x5 - L2262 - Galvanized | st
43.07.18.0016 | Domino - Brace - Flat 50x5 - L2699 - Galvanized | st
43.07.18.0017 | Domino - Brace - Flat 50x5 - L2262 - Powder Coated | st
43.07.18.0018 | Domino - Brace - Flat 50x5 - L2699 - Powder Coated | st
43.09.06.0017 | Domino - Brace Connector - Galvanized | st
43.09.06.0018 | Domino - Brace Connector - Powder Coated | st
43.06.14.0043 | Domino - Column - 80x3 - L2175 - 8Ø13 - 8Ø9 - Galvanized | st
43.06.14.0047 | Domino - Column - 80x3 - L2175 - 8Ø13 - 8Ø9 - Powder Coated | st
43.06.14.0041 | Domino - Column - 80x3 - L2175 - 8Ø13 - Galvanized | st
43.06.14.0045 | Domino - Column - 80x3 - L2175 - 8Ø13 - Powder Coated | st
43.06.14.0044 | Domino - Column - 80x3 - L2825 - 8Ø13 - 16Ø9 - Galvanized | st
43.06.14.0048 | Domino - Column - 80x3 - L2825 - 8Ø13 - 16Ø9 - Powder Coated | st
43.06.14.0042 | Domino - Column - 80x3 - L2825 - 8Ø13 - Galvanized | st
43.06.14.0046 | Domino - Column - 80x3 - L2825 - 8Ø13 - Powder Coated | st
43.03.10.0002 | Domino - Foot - 70x4 - L605 - Galvanized | st
43.03.10.0001 | Domino - Foot - 70x4 - L605 - Outflow - Galvanized | st
43.03.10.0004 | Domino - Foot - 70x4 - L605 - Outflow - Powder Coated | st
43.03.10.0005 | Domino - Foot - 70x4 - L605 - Powder Coated | st
43.03.10.0003 | Domino - Foot 70x50x3 - L600 - Galvanized | st
43.03.10.0006 | Domino - Foot 70x50x3 - L600 - Powder coated | st
44.02.06.0005 | Domino - Girder - 50x2 - L1948 - 6Ø13 - 6M10 - Galvanized | st
44.02.06.0009 | Domino - Girder - 50x2 - L1948 - 6Ø13 - 6M10 - Powder Coated | st
44.02.06.0006 | Domino - Girder - 50x2 - L2448 - 6Ø13 - 6M10 - Galvanized | st
44.02.06.0010 | Domino - Girder - 50x2 - L2448 - 6Ø13 - 6M10 - Powder Coated | st
44.02.06.0029 | Domino - Girder - 50x2 - L293mm - 2Ø13 - 2M10 - Galvanized | st
44.02.06.0030 | Domino - Girder - 50x2 - L543mm - 2Ø13 - 2M10 - Galvanized | st
44.02.06.0031 | Domino - Girder - 50x2 - L293mm - 2Ø13 - 2M10 - Powder coated | st
44.02.06.0032 | Domino - Girder - 50x2 - L543mm - 2Ø13 - 2M10 - Powder coated | st
37.60.06.0061 | Domino - Gutter G - L1890 - 6Ø13 - Cut 3 - Galvanized | st
43.08.18.0011 | Domino - Gutter G - L1890 - 6Ø13 - Cut 3 - Powder Coated | st
37.60.06.0160 | Domino - Gutter G - L1890 - 7Ø13 - Galvanized | st
43.08.18.0021 | Domino - Gutter G - L1890 - 7Ø13 - Powder Coated | st
37.60.06.0161 | Domino - Gutter G - L2390 - 6Ø13 - Cut 3 - Galvanized | st
43.08.18.0022 | Domino - Gutter G - L2390 - 6Ø13 - Cut 3 - Powder Coated | st
37.60.06.0162 | Domino - Gutter G - L2390 - 7Ø13 - Galvanized | st
43.08.18.0023 | Domino - Gutter G - L2390 - 7Ø13 - Powder Coated | st
37.60.06.0058 | Domino - Gutter G - L3920 - 9Ø13 - Galvanized | st
43.08.18.0008 | Domino - Gutter G - L3920 - 9Ø13 - Powder Coated | st
37.60.06.0059 | Domino - Gutter G - L4920 - 9Ø13 - Galvanized | st
43.08.18.0009 | Domino - Gutter G - L4920 - 9Ø13 - Powder Coated | st
37.60.06.0060 | Domino - Gutter G - L5950 - 10Ø13 - Galvanized | st
43.08.18.0010 | Domino - Gutter G - L5950 - 10Ø13 - Powder Coated | st
37.60.06.0163 | Domino - Gutter U - L1890 - 4Ø13 - Galvanized | st
43.08.18.0024 | Domino - Gutter U - L1890 - 4Ø13 - Powder Coated | st
37.60.06.0164 | Domino - Gutter U - L2390 - 4Ø13 - Galvanized | st
43.08.18.0025 | Domino - Gutter U - L2390 - 4Ø13 - Powder Coated | st
37.60.06.0165 | Domino - Gutter U - L3920 - 5Ø13 - Galvanized | st
43.08.18.0026 | Domino - Gutter U - L3920 - 5Ø13 - Powder Coated | st
37.60.06.0166 | Domino - Gutter U - L4920 - 5Ø13 - Galvanized | st
43.08.18.0027 | Domino - Gutter U - L4920 - 5Ø13 - Powder Coated | st
37.60.06.0167 | Domino - Gutter U - L5950 - 6Ø13 - Galvanized | st
43.08.18.0028 | Domino - Gutter U - L5950 - 6Ø13 - Powder Coated | st
43.09.06.0001 | Domino - Mof A - Galvanized | st
43.09.06.0006 | Domino - Mof A - Powder Coated | st
43.09.06.0002 | Domino - Mof B - Galvanized | st
43.09.06.0007 | Domino - Mof B - Powder Coated | st
43.09.06.0003 | Domino - Mof C - Galvanized | st
43.09.06.0008 | Domino - Mof C - Powder Coated | st
43.09.06.0005 | Domino - Mof D - Galvanized | st
43.09.06.0010 | Domino - Mof D - Powder Coated | st
43.09.06.0004 | Domino - Mof W - Galvanized | st
43.09.06.0009 | Domino - Mof W - Powder Coated | st
43.07.18.0013 | Domino - Strut - 50x2 - Galvanized | st
43.07.18.0014 | Domino - Strut - 50x2 - Powder Coated | st
37.60.06.0168 | Domino - U-Profile - 80x50x3 - L1890 - 3Ø13 - Galvanized | st
43.17.06.0004 | Domino - U-Profile - 80x50x3 - L1890 - 3Ø13 - Powder Coated | st
37.60.06.0169 | Domino - U-Profile - 80x50x3 - L2390 - 3Ø13 - Galvanized | st
43.17.06.0005 | Domino - U-Profile - 80x50x3 - L2390 - 3Ø13 - Powder Coated | st
37.60.06.0017 | Domino - U-Profile - 80x50x3 - L3920 - 4Ø13 - Galvanized | st
43.17.06.0001 | Domino - U-Profile - 80x50x3 - L3920 - 4Ø13 - Powder Coated | st
37.60.06.0018 | Domino - U-Profile - 80x50x3 - L4920 - 4Ø13 - Galvanized | st
43.17.06.0002 | Domino - U-Profile - 80x50x3 - L4920 - 4Ø13 - Powder Coated | st
37.60.06.0019 | Domino - U-Profile - 80x50x3 - L5950 - 4Ø13 - Galvanized | st
43.17.06.0003 | Domino - U-Profile - 80x50x3 - L5950 - 4Ø13 - Powder Coated | st
43.07.18.0001 | Domino - Wall Connector - Galvanized | st
43.07.18.0004 | Domino - Wall Connector - Powder Coated | st
43.06.14.0049 | Domino - Gate Column - 80x60x3 - L2260 - Galvanized | st
43.06.14.0050 | Domino - Gate Column - 80x60x3 - L2910 - Galvanized | st
43.06.14.0051 | Domino - Gate Column - 80x603 - L2260 - Powder Coated | st
43.06.14.0052 | Domino - Gate Column - 80x603 - L2910 - Powder Coated | st
43.32.03.0052 | Domino - Gate Frame - W930 - H2030 - Galvanized | st
43.32.03.0053 | Domino - Gate Frame - W930 - H2680 - Galvanized | st
43.32.03.0054 | Domino - Gate Frame - W1180 - H2030 - Galvanized | st
43.32.03.0055 | Domino - Gate Frame - W1180 - H2680 - Galvanized | st
43.32.03.0056 | Domino - Gate Frame - W930 - H2030 - Powder Coated | st
43.32.03.0057 | Domino - Gate Frame - W930 - H2680 - Powder Coated | st
43.32.03.0058 | Domino - Gate Frame - W1180 - H2030 - Powder Coated | st
43.32.03.0059 | Domino - Gate Frame - W1180 - H2680 - Powder Coated | st
43.32.03.0048 | Domino - Hinge Bracket - Galvanized | st
43.32.03.0049 | Domino - Hinge Bracket - Powder coated | st
43.32.03.0050 | Domino - Hinge L-Profile - Galvanized | st
43.32.03.0051 | Domino - Hinge L-Profile - Powder coated | st
40.01.01.0014 | Wooden panel - Type A1 - Thermowood - WxH=950x2150mm | st
40.01.01.0015 | Wooden panel - Type A2 - Thermowood - WxH=950x2800mm | st
40.01.01.0016 | Wooden panel - Type B1 - Thermowood - WxH=1195x2150mm | st
40.01.01.0017 | Wooden panel - Type B2 - Thermowood - WxH=1195x2800mm | st
09.01.06.0012 | Thermowood - 90x20x2150mm - 4-sided planed - rounded edges | st
09.01.06.0013 | Thermowood - 90x20x2800mm - 4-sided planed - rounded edges | st
09.01.06.0016 | Thermowood - 44x20x2150mm - 4-sided planed - rounded edges | st
09.01.06.0017 | Thermowood - 44x20x2800mm - 4-sided planed - rounded edges | st
09.01.06.0014 | Thermowood - 44x22x950mm - 4-sided planed | st
09.01.06.0015 | Thermowood - 44x22x1195mm - 4-sided planed | st
20.01.11.0012 | Mesh Panel - 2D - 6/5/6 - W2000H2030 - RAL6005 - Cut | st
20.01.11.0013 | Mesh Panel - 2D - 6/5/6 - W2000H2030 - RAL7016 - Cut | st
20.01.11.0014 | Mesh Panel - 2D - 6/5/6 - W2000H2030 - RAL9005 - Cut | st
20.01.11.0015 | Mesh Panel - 2D - 6/5/6 - W2000H2030 - Galvanized - Cut | st
20.01.11.0016 | Mesh Panel - 2D - 6/5/6 - W2000H630 - RAL6005 - Cut | st
20.01.11.0017 | Mesh Panel - 2D - 6/5/6 - W2000H630 - RAL7016 - Cut | st
20.01.11.0018 | Mesh Panel - 2D - 6/5/6 - W2000H630 - RAL9005 - Cut | st
20.01.11.0019 | Mesh Panel - 2D - 6/5/6 - W2000H630 - Galvanized - Cut | st
20.01.11.0020 | Mesh Panel - 2D - 6/5/6 - W1150H2030 - RAL6005 - Cut | st
20.01.11.0021 | Mesh Panel - 2D - 6/5/6 - W1150H2030 - RAL7016 - Cut | st
20.01.11.0022 | Mesh Panel - 2D - 6/5/6 - W1150H2030 - RAL9005 - Cut | st
20.01.11.0023 | Mesh Panel - 2D - 6/5/6 - W1150H2030 - Galvanized - Cut | st
20.01.11.0024 | Mesh Panel - 2D - 6/5/6 - W1150H630 - RAL6005 - Cut | st
20.01.11.0025 | Mesh Panel - 2D - 6/5/6 - W1150H630 - RAL7016 - Cut | st
20.01.11.0026 | Mesh Panel - 2D - 6/5/6 - W1150H630 - RAL9005 - Cut | st
20.01.11.0027 | Mesh Panel - 2D - 6/5/6 - W1150H630 - Galvanized - Cut | st
20.01.11.0028 | Mesh Panel - 2D - 6/5/6 - W900H2030 - RAL6005 - Cut | st
20.01.11.0029 | Mesh Panel - 2D - 6/5/6 - W900H2030 - RAL7016 - Cut | st
20.01.11.0030 | Mesh Panel - 2D - 6/5/6 - W900H2030 - RAL9005 - Cut | st
20.01.11.0031 | Mesh Panel - 2D - 6/5/6 - W900H2030 - Galvanized - Cut | st
20.01.11.0032 | Mesh Panel - 2D - 6/5/6 - W900H630 - RAL6005 - Cut | st
20.01.11.0033 | Mesh Panel - 2D - 6/5/6 - W900H630 - RAL7016 - Cut | st
20.01.11.0034 | Mesh Panel - 2D - 6/5/6 - W900H630 - RAL9005 - Cut | st
20.01.11.0035 | Mesh Panel - 2D - 6/5/6 - W900H630 - Galvanized - Cut | st
20.01.11.0036 | Mesh Panel - 2D - 6/5/6 - W600H2030 - RAL6005 - Cut | st
20.01.11.0037 | Mesh Panel - 2D - 6/5/6 - W600H2030 - RAL7016 - Cut | st
20.01.11.0038 | Mesh Panel - 2D - 6/5/6 - W600H2030 - RAL9005 - Cut | st
20.01.11.0039 | Mesh Panel - 2D - 6/5/6 - W600H2030 - Galvanized - Cut | st
20.01.11.0040 | Mesh Panel - 2D - 6/5/6 - W600H630 - RAL6005 - Cut | st
20.01.11.0041 | Mesh Panel - 2D - 6/5/6 - W600H630 - RAL7016 - Cut | st
20.01.11.0042 | Mesh Panel - 2D - 6/5/6 - W600H630 - RAL9005 - Cut | st
20.01.11.0043 | Mesh Panel - 2D - 6/5/6 - W600H630 - Galvanized - Cut | st
20.01.11.0044 | Mesh Panel - 2D - 6/5/6 - W350H2030 - RAL6005 - Cut | st
20.01.11.0045 | Mesh Panel - 2D - 6/5/6 - W350H2030 - RAL7016 - Cut | st
20.01.11.0046 | Mesh Panel - 2D - 6/5/6 - W350H2030 - RAL9005 - Cut | st
20.01.11.0047 | Mesh Panel - 2D - 6/5/6 - W350H2030 - Galvanized - Cut | st
20.01.11.0048 | Mesh Panel - 2D - 6/5/6 - W350H630 - RAL6005 - Cut | st
20.01.11.0049 | Mesh Panel - 2D - 6/5/6 - W350H630 - RAL7016 - Cut | st
20.01.11.0050 | Mesh Panel - 2D - 6/5/6 - W350H630 - RAL9005 - Cut | st
20.01.11.0051 | Mesh Panel - 2D - 6/5/6 - W350H630 - Galvanized - Cut | st
20.01.12.0001 | Mesh Panel - 2D - 6/5/6 - W2500H2030 - RAL6005 | st
20.01.12.0002 | Mesh Panel - 2D - 6/5/6 - W2500H2030 - RAL7016 | st
20.01.12.0003 | Mesh Panel - 2D - 6/5/6 - W2500H2030 - RAL9005 | st
20.01.12.0004 | Mesh Panel - 2D - 6/5/6 - W2500H2030 - Galvanized | st
20.01.12.0005 | Mesh Panel - 2D - 6/5/6 - W2500H630 - RAL6005 | st
20.01.12.0006 | Mesh Panel - 2D - 6/5/6 - W2500H630 - RAL7016 | st
20.01.12.0007 | Mesh Panel - 2D - 6/5/6 - W2500H630 - RAL9005 | st
20.01.12.0008 | Mesh Panel - 2D - 6/5/6 - W2500H630 - Galvanized | st
08.02.04.0007 | Glass Panel - Tempered - Clear - T=8mm - W950H2150 | st
08.02.04.0008 | Glass Panel - Tempered - Clear - T=8mm - W1195H2150 | st
01.06.11.0011 | Steel Roof Sheet - RAL7016 - L=2020mm | st
01.06.11.0012 | Steel Roof Sheet - RAL7016 - L=2520mm | st
07.01.05.0013 | Polycarbonate Roof Sheet - Trapez 250/35 - Clear - T=1,00mm - L=2020mm | st
07.01.05.0014 | Polycarbonate Roof Sheet - Trapez 250/35 - Clear - T=1,00mm - L=2520mm | st
37.44.06.0001 | Alu L-profile - 50/125 - R5T8 - L=3000mm | st
37.44.04.0002 | Alu L-profile - 50/50 - R5T8 - L=3000mm | st
30.05.04.0039 | LED Fixture - 33W/3960lm/IP66 - L=1285mm - Ledvance 4058075740914 | st
30.04.01.0001 | PVC Conduit 20mm - Class 3231 - RAL7035 - L=3000mm - Pipelife 1196040600 | m
30.01.04.0001 | Electricity cable - XGB 3G 1,5mm² - Green | m
03.02.02.0092 | Alu L-profile - 80x40x3 | m
03.02.02.0110 | Alu L-profile - 80x40x3 - Powder Coated | m
15.02.02.0124 | Hexagon head bolt - DIN933 - M10X30 | st
15.02.02.0131 | Hexagon head bolt - DIN933 - M10X60 | st
15.02.02.0135 | Hexagon head bolt - DIN933 - M10X80 | st
15.02.02.0136 | Hexagon head bolt - DIN933 - M10X90 | st
15.02.02.0137 | Hexagon head bolt - DIN933 - M10X100 | st
15.02.02.0138 | Hexagon head bolt - DIN933 - M10X110 | st
15.02.02.0142 | Hexagon head bolt - DIN933 - M10X140 | st
15.03.01.0009 | Hexagon nut - DIN934 - M10 | st
15.08.03.0006 | Plain washer - DIN125-1A - M10 | st
15.02.11.0141 | Thread forming bolt - DIN7500D - M10x30 | st
19.02.02.0006 | Nut Cap - PE black - M10 | st
15.02.05.0066 | Hexagon socket button head screw - ISO 7380-2 - M10x40 | st
15.06.02.0050 | Self-drilling screw - neoprene washer - DIN7504K - 6,3x25 | st
16.04.03.0124 | Wood screw - Stainless A2 - 4x35mm | st
14.09.01.0002 | Self-drilling screw with wings - 5,5x50mm | st
17.04.01.0058 | Blind rivet - waterproof - DIN7337A - 4,8x12,5 | st
19.04.00.0001 | Nylon sleeve - PA6 - Ø26/14x6mm | st
27.05.01.0001 | Leafguard - Ø50/70mm | st
34.03.02.0034 | Hybrid polymer sealant - 400ml - Transparent - Proma Bond 334906 | st
18.01.09.0142 | Wedge Anchor - Baraco FM753ZN - M12/40x139mm | st
15.03.04.0006 | Hexagon domed cap nut - Zinc plated M12 | st
20.05.01.0004 | Panel Clamp - Uni - Double - RAL9005 - incl. screw and cap | st
20.05.01.0005 | Panel Clamp - Uni - Single - RAL9005 - incl. screw and cap | st
20.07.04.0009 | Keep - Locinox SFKO-QF-ALUM | st
20.08.03.0117 | Eyebolt set - Locinox 1039SET-M16-65 | st
20.09.01.0039 | Drop bolt - Locinox VSF-K-QF1BL-ALUM | st
20.10.01.0017 | Cover shield (2 pcs) - Locinox 3020-HYB-ALU-SILV | st
20.10.01.0018 | Adapter set - Locinox UNIWING-PC-ALUM | st
20.10.03.0013 | Handle pair - Locinox 3006M-H | st
20.10.09.0017 | Lock case - Locinox SIXTYLOCK | st
20.06.05.0096 | Mechanical code lock - Double sided - Locinox VITA-40-VSZ-2 - P00036414 | st
20.06.05.0097 | Mechanical code lock - Double sided - Locinox VITA-60-VSZ-2 - P00036417 | st
20.06.05.0098 | Battery powered code lock - Double sided - Locinox VERA-40-VSZ-2 - P00019406 | st
20.06.05.0099 | Battery powered code lock - Double sided - Locinox VERA-60-VSZ-2 - P00019407 | st
20.07.04.0010 | Keep for code locks - Locinox SFKO-V-ALUM - P00036294 | st
20.10.02.0041 | Euro Cylinder with 3 keys - 50/55mm | st
20.10.02.0039 | Euro Cylinder with 3 keys - 50/70mm | st
20.10.02.0021 | Euro Cylinder with 3 keys - 30/30mm | st
20.10.02.0023 | Euro Cylinder with 3 keys - 30/50mm | st
30.03.03.0027 | Plug - 107VS VM 12 - RAL7035 - OBO 2029517 | st
30.04.04.0002 | Conduit coupler 20mm - Straight - RAL7035 - Helia 34623 | st
30.04.03.0004 | Conduit end cap 20mm - RAL7035 - Helia 34523 | st
30.04.02.0008 | Conduit clip - M6 19-22 - RAL7035 - OBO 2140233 | st
15.06.05.0011 | Self-drilling screw - DIN7504M-H - 4,2x25 | st
18.01.18.0001 | Anchor rod - Zinc plated M12x160-5.8 - Würth W-VD-A/S | st
18.03.03.0001 | Chemical anchor - capsule M12x95 - Würth W-VPZ 12 | st

## Price
CODE | DESCR | PRICE (EUR)
43.13.07.0011 | Domino - Beam - 120x60x3 - L1890 - 8Ø13 - Galvanized | 83.88
43.13.07.0013 | Domino - Beam - 120x60x3 - L1890 - 8Ø13 - Powder Coated | 127.27
43.13.07.0004 | Domino - Beam - 120x60x3 - L2098 - 2Ø13 - Galvanized | 98.35
43.13.07.0008 | Domino - Beam - 120x60x3 - L2098 - 2Ø13 - Powder Coated | 146.36
43.13.07.0012 | Domino - Beam - 120x60x3 - L2390 - 8Ø13 - Galvanized | 100.12
43.13.07.0014 | Domino - Beam - 120x60x3 - L2390 - 8Ø13 - Powder Coated | 155.62
43.13.07.0015 | Domino - Beam - 120x60x3 - L2598 - 2Ø13 - Galvanized | 164.58
43.13.07.0016 | Domino - Beam - 120x60x3 - L2598 - 2Ø13 - Powder Coated | 225.07
43.13.07.0001 | Domino - Beam - 120x60x3 - L3920 - 8Ø13 - Galvanized | 194.69
43.13.07.0005 | Domino - Beam - 120x60x3 - L3920 - 8Ø13 - Powder Coated | 281.26
43.13.07.0002 | Domino - Beam - 120x60x3 - L4920 - 8Ø13 - Galvanized | 209.17
43.13.07.0006 | Domino - Beam - 120x60x3 - L4920 - 8Ø13 - Powder Coated | 318.49
43.13.07.0003 | Domino - Beam - 120x60x3 - L5950 - 8Ø13 - Galvanized | 236.49
43.13.07.0007 | Domino - Beam - 120x60x3 - L5950 - 8Ø13 - Powder Coated | 369.17
43.09.06.0015 | Domino - Beam Connector - Bracket - Galvanized | 10.34
43.09.06.0016 | Domino - Beam Connector - Bracket - Powder Coated | 10.18
43.09.06.0011 | Domino - Beam Connector - L-Profile - Galvanized | 16.88
43.09.06.0013 | Domino - Beam Connector - L-Profile - Powder Coated | 19.7
43.07.18.0009 | Domino - Brace - 50x2 - L3065 - Galvanized | 80.64
43.07.18.0011 | Domino - Brace - 50x2 - L3065 - Powder Coated | 119.15
43.07.18.0010 | Domino - Brace - 50x2 - L3399 - Galvanized | 102.54
43.07.18.0012 | Domino - Brace - 50x2 - L3399 - Powder Coated | 145.21
43.07.18.0015 | Domino - Brace - Flat 50x5 - L2262 - Galvanized | 36.76
43.07.18.0016 | Domino - Brace - Flat 50x5 - L2699 - Galvanized | 38.57
43.07.18.0017 | Domino - Brace - Flat 50x5 - L2262 - Powder Coated | 49.09
43.07.18.0018 | Domino - Brace - Flat 50x5 - L2699 - Powder Coated | 53.75
43.09.06.0017 | Domino - Brace Connector - Galvanized | 20.1
43.09.06.0018 | Domino - Brace Connector - Powder Coated | 18.83
43.06.14.0043 | Domino - Column - 80x3 - L2175 - 8Ø13 - 8Ø9 - Galvanized | 89.34
43.06.14.0047 | Domino - Column - 80x3 - L2175 - 8Ø13 - 8Ø9 - Powder Coated | 133.43
43.06.14.0041 | Domino - Column - 80x3 - L2175 - 8Ø13 - Galvanized | 89.4
43.06.14.0045 | Domino - Column - 80x3 - L2175 - 8Ø13 - Powder Coated | 133.49
43.06.14.0044 | Domino - Column - 80x3 - L2825 - 8Ø13 - 16Ø9 - Galvanized | 104.57
43.06.14.0048 | Domino - Column - 80x3 - L2825 - 8Ø13 - 16Ø9 - Powder Coated | 162.56
43.06.14.0042 | Domino - Column - 80x3 - L2825 - 8Ø13 - Galvanized | 98.22
43.06.14.0046 | Domino - Column - 80x3 - L2825 - 8Ø13 - Powder Coated | 156.22
43.03.10.0002 | Domino - Foot - 70x4 - L605 - Galvanized | 49.6
43.03.10.0001 | Domino - Foot - 70x4 - L605 - Outflow - Galvanized | 56.35
43.03.10.0004 | Domino - Foot - 70x4 - L605 - Outflow - Powder Coated | 69.33
43.03.10.0005 | Domino - Foot - 70x4 - L605 - Powder Coated | 62.58
43.03.10.0003 | Domino - Foot 70x50x3 - L600 - Galvanized | 27.36
43.03.10.0006 | Domino - Foot 70x50x3 - L600 - Powder coated | 35.59
44.02.06.0005 | Domino - Girder - 50x2 - L1948 - 6Ø13 - 6M10 - Galvanized | 39.71
44.02.06.0009 | Domino - Girder - 50x2 - L1948 - 6Ø13 - 6M10 - Powder Coated | 60.33
44.02.06.0006 | Domino - Girder - 50x2 - L2448 - 6Ø13 - 6M10 - Galvanized | 68.96
44.02.06.0010 | Domino - Girder - 50x2 - L2448 - 6Ø13 - 6M10 - Powder Coated | 99.16
44.02.06.0029 | Domino - Girder - 50x2 - L293mm - 2Ø13 - 2M10 - Galvanized | 12.75
44.02.06.0030 | Domino - Girder - 50x2 - L543mm - 2Ø13 - 2M10 - Galvanized | 16.14
44.02.06.0031 | Domino - Girder - 50x2 - L293mm - 2Ø13 - 2M10 - Powder coated | 19.28
44.02.06.0032 | Domino - Girder - 50x2 - L543mm - 2Ø13 - 2M10 - Powder coated | 29.77
37.60.06.0061 | Domino - Gutter G - L1890 - 6Ø13 - Cut 3 - Galvanized | 121.83
43.08.18.0011 | Domino - Gutter G - L1890 - 6Ø13 - Cut 3 - Powder Coated | 202.58
37.60.06.0160 | Domino - Gutter G - L1890 - 7Ø13 - Galvanized | 110.02
43.08.18.0021 | Domino - Gutter G - L1890 - 7Ø13 - Powder Coated | 191.62
37.60.06.0161 | Domino - Gutter G - L2390 - 6Ø13 - Cut 3 - Galvanized | 137
43.08.18.0022 | Domino - Gutter G - L2390 - 6Ø13 - Cut 3 - Powder Coated | 239.35
37.60.06.0162 | Domino - Gutter G - L2390 - 7Ø13 - Galvanized | 130.7
43.08.18.0023 | Domino - Gutter G - L2390 - 7Ø13 - Powder Coated | 233.86
37.60.06.0058 | Domino - Gutter G - L3920 - 9Ø13 - Galvanized | 172.76
43.08.18.0008 | Domino - Gutter G - L3920 - 9Ø13 - Powder Coated | 341.85
37.60.06.0059 | Domino - Gutter G - L4920 - 9Ø13 - Galvanized | 239.35
43.08.18.0009 | Domino - Gutter G - L4920 - 9Ø13 - Powder Coated | 451.59
37.60.06.0060 | Domino - Gutter G - L5950 - 10Ø13 - Galvanized | 274.91
43.08.18.0010 | Domino - Gutter G - L5950 - 10Ø13 - Powder Coated | 531.58
37.60.06.0163 | Domino - Gutter U - L1890 - 4Ø13 - Galvanized | 106.67
43.08.18.0024 | Domino - Gutter U - L1890 - 4Ø13 - Powder Coated | 189.12
37.60.06.0164 | Domino - Gutter U - L2390 - 4Ø13 - Galvanized | 122.66
43.08.18.0025 | Domino - Gutter U - L2390 - 4Ø13 - Powder Coated | 226.93
37.60.06.0165 | Domino - Gutter U - L3920 - 5Ø13 - Galvanized | 197.22
43.08.18.0026 | Domino - Gutter U - L3920 - 5Ø13 - Powder Coated | 368.14
37.60.06.0166 | Domino - Gutter U - L4920 - 5Ø13 - Galvanized | 229.2
43.08.18.0027 | Domino - Gutter U - L4920 - 5Ø13 - Powder Coated | 443.67
37.60.06.0167 | Domino - Gutter U - L5950 - 6Ø13 - Galvanized | 265.07
43.08.18.0028 | Domino - Gutter U - L5950 - 6Ø13 - Powder Coated | 524.42
43.09.06.0001 | Domino - Mof A - Galvanized | 53.79
43.09.06.0006 | Domino - Mof A - Powder Coated | 68.55
43.09.06.0002 | Domino - Mof B - Galvanized | 45.58
43.09.06.0007 | Domino - Mof B - Powder Coated | 58.56
43.09.06.0003 | Domino - Mof C - Galvanized | 52.87
43.09.06.0008 | Domino - Mof C - Powder Coated | 66.44
43.09.06.0005 | Domino - Mof D - Galvanized | 41.65
43.09.06.0010 | Domino - Mof D - Powder Coated | 52.85
43.09.06.0004 | Domino - Mof W - Galvanized | 19.46
43.09.06.0009 | Domino - Mof W - Powder Coated | 22.34
43.07.18.0013 | Domino - Strut - 50x2 - Galvanized | 57.94
43.07.18.0014 | Domino - Strut - 50x2 - Powder Coated | 66.17
37.60.06.0168 | Domino - U-Profile - 80x50x3 - L1890 - 3Ø13 - Galvanized | 38.34
43.17.06.0004 | Domino - U-Profile - 80x50x3 - L1890 - 3Ø13 - Powder Coated | 67.57
37.60.06.0169 | Domino - U-Profile - 80x50x3 - L2390 - 3Ø13 - Galvanized | 53.03
43.17.06.0005 | Domino - U-Profile - 80x50x3 - L2390 - 3Ø13 - Powder Coated | 89.97
37.60.06.0017 | Domino - U-Profile - 80x50x3 - L3920 - 4Ø13 - Galvanized | 103.59
43.17.06.0001 | Domino - U-Profile - 80x50x3 - L3920 - 4Ø13 - Powder Coated | 164.18
37.60.06.0018 | Domino - U-Profile - 80x50x3 - L4920 - 4Ø13 - Galvanized | 115.9
43.17.06.0002 | Domino - U-Profile - 80x50x3 - L4920 - 4Ø13 - Powder Coated | 191.92
37.60.06.0019 | Domino - U-Profile - 80x50x3 - L5950 - 4Ø13 - Galvanized | 103.59
43.17.06.0003 | Domino - U-Profile - 80x50x3 - L5950 - 4Ø13 - Powder Coated | 195.54
43.07.18.0001 | Domino - Wall Connector - Galvanized | 4.76
43.07.18.0004 | Domino - Wall Connector - Powder Coated | 5.39
43.06.14.0049 | Domino - Gate Column - 80x60x3 - L2260 - Galvanized | 97.22
43.06.14.0050 | Domino - Gate Column - 80x60x3 - L2910 - Galvanized | 105.65
43.06.14.0051 | Domino - Gate Column - 80x603 - L2260 - Powder Coated | 136.93
43.06.14.0052 | Domino - Gate Column - 80x603 - L2910 - Powder Coated | 157.82
43.32.03.0052 | Domino - Gate Frame - W930 - H2030 - Galvanized | 178.32
43.32.03.0053 | Domino - Gate Frame - W930 - H2680 - Galvanized | 211.06
43.32.03.0054 | Domino - Gate Frame - W1180 - H2030 - Galvanized | 186.96
43.32.03.0055 | Domino - Gate Frame - W1180 - H2680 - Galvanized | 222.59
43.32.03.0056 | Domino - Gate Frame - W930 - H2030 - Powder Coated | 261.97
43.32.03.0057 | Domino - Gate Frame - W930 - H2680 - Powder Coated | 322.62
43.32.03.0058 | Domino - Gate Frame - W1180 - H2030 - Powder Coated | 280.7
43.32.03.0059 | Domino - Gate Frame - W1180 - H2680 - Powder Coated | 347.81
43.32.03.0048 | Domino - Hinge Bracket - Galvanized | 16.3
43.32.03.0049 | Domino - Hinge Bracket - Powder coated | 15.62
43.32.03.0050 | Domino - Hinge L-Profile - Galvanized | 16.1
43.32.03.0051 | Domino - Hinge L-Profile - Powder coated | 17.29
20.01.11.0012 | Mesh Panel - 2D - 6/5/6 - W2000H2030 - RAL6005 - Cut | 134.92
20.01.11.0013 | Mesh Panel - 2D - 6/5/6 - W2000H2030 - RAL7016 - Cut | 134.92
20.01.11.0014 | Mesh Panel - 2D - 6/5/6 - W2000H2030 - RAL9005 - Cut | 140.69
20.01.11.0015 | Mesh Panel - 2D - 6/5/6 - W2000H2030 - Galvanized - Cut | 155.82
20.01.11.0016 | Mesh Panel - 2D - 6/5/6 - W2000H630 - RAL6005 - Cut | 52.28
20.01.11.0017 | Mesh Panel - 2D - 6/5/6 - W2000H630 - RAL7016 - Cut | 52.28
20.01.11.0018 | Mesh Panel - 2D - 6/5/6 - W2000H630 - RAL9005 - Cut | 54.4
20.01.11.0019 | Mesh Panel - 2D - 6/5/6 - W2000H630 - Galvanized - Cut | 60.74
20.01.11.0020 | Mesh Panel - 2D - 6/5/6 - W1150H2030 - RAL6005 - Cut | 77.31
20.01.11.0021 | Mesh Panel - 2D - 6/5/6 - W1150H2030 - RAL7016 - Cut | 77.31
20.01.11.0022 | Mesh Panel - 2D - 6/5/6 - W1150H2030 - RAL9005 - Cut | 80.19
20.01.11.0023 | Mesh Panel - 2D - 6/5/6 - W1150H2030 - Galvanized - Cut | 87.75
20.01.11.0024 | Mesh Panel - 2D - 6/5/6 - W1150H630 - RAL6005 - Cut | 31.06
20.01.11.0025 | Mesh Panel - 2D - 6/5/6 - W1150H630 - RAL7016 - Cut | 31.06
20.01.11.0026 | Mesh Panel - 2D - 6/5/6 - W1150H630 - RAL9005 - Cut | 32.12
20.01.11.0027 | Mesh Panel - 2D - 6/5/6 - W1150H630 - Galvanized - Cut | 35.29
20.01.11.0028 | Mesh Panel - 2D - 6/5/6 - W900H2030 - RAL6005 - Cut | 77.31
20.01.11.0029 | Mesh Panel - 2D - 6/5/6 - W900H2030 - RAL7016 - Cut | 77.31
20.01.11.0030 | Mesh Panel - 2D - 6/5/6 - W900H2030 - RAL9005 - Cut | 80.19
20.01.11.0031 | Mesh Panel - 2D - 6/5/6 - W900H2030 - Galvanized - Cut | 87.75
20.01.11.0032 | Mesh Panel - 2D - 6/5/6 - W900H630 - RAL6005 - Cut | 31.06
20.01.11.0033 | Mesh Panel - 2D - 6/5/6 - W900H630 - RAL7016 - Cut | 31.06
20.01.11.0034 | Mesh Panel - 2D - 6/5/6 - W900H630 - RAL9005 - Cut | 32.12
20.01.11.0035 | Mesh Panel - 2D - 6/5/6 - W900H630 - Galvanized - Cut | 35.29
20.01.11.0036 | Mesh Panel - 2D - 6/5/6 - W600H2030 - RAL6005 - Cut | 48.5
20.01.11.0037 | Mesh Panel - 2D - 6/5/6 - W600H2030 - RAL7016 - Cut | 48.5
20.01.11.0038 | Mesh Panel - 2D - 6/5/6 - W600H2030 - RAL9005 - Cut | 49.94
20.01.11.0039 | Mesh Panel - 2D - 6/5/6 - W600H2030 - Galvanized - Cut | 53.72
20.01.11.0040 | Mesh Panel - 2D - 6/5/6 - W600H630 - RAL6005 - Cut | 20.46
20.01.11.0041 | Mesh Panel - 2D - 6/5/6 - W600H630 - RAL7016 - Cut | 20.46
20.01.11.0042 | Mesh Panel - 2D - 6/5/6 - W600H630 - RAL9005 - Cut | 20.98
20.01.11.0043 | Mesh Panel - 2D - 6/5/6 - W600H630 - Galvanized - Cut | 22.57
20.01.11.0044 | Mesh Panel - 2D - 6/5/6 - W350H2030 - RAL6005 - Cut | 48.5
20.01.11.0045 | Mesh Panel - 2D - 6/5/6 - W350H2030 - RAL7016 - Cut | 48.5
20.01.11.0046 | Mesh Panel - 2D - 6/5/6 - W350H2030 - RAL9005 - Cut | 49.94
20.01.11.0047 | Mesh Panel - 2D - 6/5/6 - W350H2030 - Galvanized - Cut | 53.72
20.01.11.0048 | Mesh Panel - 2D - 6/5/6 - W350H630 - RAL6005 - Cut | 20.46
20.01.11.0049 | Mesh Panel - 2D - 6/5/6 - W350H630 - RAL7016 - Cut | 20.46
20.01.11.0050 | Mesh Panel - 2D - 6/5/6 - W350H630 - RAL9005 - Cut | 20.98
20.01.11.0051 | Mesh Panel - 2D - 6/5/6 - W350H630 - Galvanized - Cut | 22.57
20.01.12.0001 | Mesh Panel - 2D - 6/5/6 - W2500H2030 - RAL6005 | 115.23
20.01.12.0002 | Mesh Panel - 2D - 6/5/6 - W2500H2030 - RAL7016 | 115.23
20.01.12.0003 | Mesh Panel - 2D - 6/5/6 - W2500H2030 - RAL9005 | 120.99
20.01.12.0004 | Mesh Panel - 2D - 6/5/6 - W2500H2030 - Galvanized | 136.12
20.01.12.0005 | Mesh Panel - 2D - 6/5/6 - W2500H630 - RAL6005 | 42.43
20.01.12.0006 | Mesh Panel - 2D - 6/5/6 - W2500H630 - RAL7016 | 42.43
20.01.12.0007 | Mesh Panel - 2D - 6/5/6 - W2500H630 - RAL9005 | 44.55
20.01.12.0008 | Mesh Panel - 2D - 6/5/6 - W2500H630 - Galvanized | 50.89
08.02.04.0007 | Glass Panel - Tempered - Clear - T=8mm - W950H2150 | 192.05
08.02.04.0008 | Glass Panel - Tempered - Clear - T=8mm - W1195H2150 | 232.05
01.06.11.0011 | Steel Roof Sheet - RAL7016 - L=2020mm | 77.63
01.06.11.0012 | Steel Roof Sheet - RAL7016 - L=2520mm | 96.85
37.44.06.0001 | Alu L-profile - 50/125 - R5T8 - L=3000mm | 49.24
37.44.04.0002 | Alu L-profile - 50/50 - R5T8 - L=3000mm | 30.02
03.02.02.0092 | Alu L-profile - 80x40x3 | 23.08
03.02.02.0110 | Alu L-profile - 80x40x3 - Powder Coated | 38.46
15.02.02.0124 | Hexagon head bolt - DIN933 - M10X30 | 0.22
15.02.02.0131 | Hexagon head bolt - DIN933 - M10X60 | 0.48
15.02.02.0135 | Hexagon head bolt - DIN933 - M10X80 | 0.82
15.02.02.0136 | Hexagon head bolt - DIN933 - M10X90 | 0.66
15.02.02.0137 | Hexagon head bolt - DIN933 - M10X100 | 0.62
15.02.02.0138 | Hexagon head bolt - DIN933 - M10X110 | 0.74
15.02.02.0142 | Hexagon head bolt - DIN933 - M10X140 | 0.77
15.03.01.0009 | Hexagon nut - DIN934 - M10 | 0.06
15.08.03.0006 | Plain washer - DIN125-1A - M10 | 0.07
15.02.11.0141 | Thread forming bolt - DIN7500D - M10x30 | 0.87
19.02.02.0006 | Nut Cap - PE black - M10 | 0.12
15.02.05.0066 | Hexagon socket button head screw - ISO 7380-2 - M10x40 | 0.49
15.06.02.0050 | Self-drilling screw - neoprene washer - DIN7504K - 6,3x25 | 0.24
16.04.03.0124 | Wood screw - Stainless A2 - 4x35mm | 0.24
14.09.01.0002 | Self-drilling screw with wings - 5,5x50mm | 0.33
17.04.01.0058 | Blind rivet - waterproof - DIN7337A - 4,8x12,5 | 0.13
27.05.01.0001 | Leafguard - Ø50/70mm | 5.64
20.05.01.0004 | Panel Clamp - Uni - Double - RAL9005 - incl. screw and cap | 1.85
20.05.01.0005 | Panel Clamp - Uni - Single - RAL9005 - incl. screw and cap | 1.54
20.07.04.0009 | Keep - Locinox SFKO-QF-ALUM | 43.82
20.08.03.0117 | Eyebolt set - Locinox 1039SET-M16-65 | 8.49
20.09.01.0039 | Drop bolt - Locinox VSF-K-QF1BL-ALUM | 58.4
20.10.01.0017 | Cover shield (2 pcs) - Locinox 3020-HYB-ALU-SILV | 19.45
20.10.01.0018 | Adapter set - Locinox UNIWING-PC-ALUM | 33.63
20.10.03.0013 | Handle pair - Locinox 3006M-H | 31.75
20.10.09.0017 | Lock case - Locinox SIXTYLOCK | 118.31
20.10.02.0021 | Euro Cylinder with 3 keys - 30/30mm | 12.86
20.10.02.0023 | Euro Cylinder with 3 keys - 30/50mm | 23.88
40.01.01.0014 | Wooden panel - type A1 - thermowood - WxH=950x2150mm | 94.13
40.01.01.0015 | Wooden panel - type A2 - thermowood - WxH=950x2800mm | 126.59
40.01.01.0016 | Wooden panel - Type B1 - Thermowood - WxH=1195x2150mm | 115.95
40.01.01.0017 | Wooden panel - Type B2 - Thermowood - WxH=1195x2800mm | 154.83
09.01.06.0016 | Thermowood - 44x20x2150mm - 4-sided planed - rounded edges | 7.86
09.01.06.0017 | Thermowood - 44x20x2800mm - 4-sided planed - rounded edges | 9.26
09.01.06.0012 | Thermowood - 90x20x2150mm - 4-sided planed - rounded edges | 8.02
09.01.06.0013 | Thermowood - 90x20x2800mm - 4-sided planed - rounded edges | 10.83
09.01.06.0014 | Thermowood - 44x22x950mm - 4-sided planed | 2.02
09.01.06.0015 | Thermowood - 44x22x1195mm - 4-sided planed | 2.52
18.01.18.0001 | Anchor rod - Zinc plated M12x160-5.8 - Würth W-VD-A/S | 4.8
18.03.03.0001 | Chemical anchor - capsule M12x95 - Würth W-VPZ 12 | 4.74
15.03.04.0006 | Hexagon domed cap nut - Zinc plated M12 | 0.29
19.04.00.0001 | Nylon sleeve - PA6 - Ø26/14x6mm | 1.7
20.06.05.0096 | Mechanical code lock - Double sided - Locinox VITA-40-VSZ-2 - P00036414 | 647.18
20.06.05.0097 | Mechanical code lock - Double sided - Locinox VITA-60-VSZ-2 - P00036417 | 647.18
20.06.05.0098 | Battery powered code lock - Double sided - Locinox VERA-40-VSZ-2 - P00019406 | 726.69
20.06.05.0099 | Battery powered code lock - Double sided - Locinox VERA-60-VSZ-2 - P00019407 | 726.69
20.07.04.0010 | Keep for code locks - Locinox SFKO-V-ALUM - P00036294 | 48
20.10.02.0041 | Euro Cylinder with 3 keys - 50/55mm | 102.62
20.10.02.0039 | Euro Cylinder with 3 keys - 50/70mm | 102.62

## Montage
CODE | DESCR | MONTAGE (HRS) | EXTRA PLUS (HRS)
43.13.07.0011 | Domino - Beam - 120x60x3 - L1890 - 8Ø13 - Galvanized | 0.2 | 0.1
43.13.07.0013 | Domino - Beam - 120x60x3 - L1890 - 8Ø13 - Powder Coated | 0.2 | 0.1
43.13.07.0004 | Domino - Beam - 120x60x3 - L2098 - 2Ø13 - Galvanized | 0.2 | 0.1
43.13.07.0008 | Domino - Beam - 120x60x3 - L2098 - 2Ø13 - Powder Coated | 0.2 | 0.1
43.13.07.0012 | Domino - Beam - 120x60x3 - L2390 - 8Ø13 - Galvanized | 0.2 | 0.1
43.13.07.0014 | Domino - Beam - 120x60x3 - L2390 - 8Ø13 - Powder Coated | 0.2 | 0.1
43.13.07.0015 | Domino - Beam - 120x60x3 - L2598 - 2Ø13 - Galvanized | 0.2 | 0.1
43.13.07.0016 | Domino - Beam - 120x60x3 - L2598 - 2Ø13 - Powder Coated | 0.2 | 0.1
43.13.07.0001 | Domino - Beam - 120x60x3 - L3920 - 8Ø13 - Galvanized | 0.27 | 0.1
43.13.07.0005 | Domino - Beam - 120x60x3 - L3920 - 8Ø13 - Powder Coated | 0.27 | 0.1
43.13.07.0002 | Domino - Beam - 120x60x3 - L4920 - 8Ø13 - Galvanized | 0.27 | 0.1
43.13.07.0006 | Domino - Beam - 120x60x3 - L4920 - 8Ø13 - Powder Coated | 0.27 | 0.1
43.13.07.0003 | Domino - Beam - 120x60x3 - L5950 - 8Ø13 - Galvanized | 0.27 | 0.1
43.13.07.0007 | Domino - Beam - 120x60x3 - L5950 - 8Ø13 - Powder Coated | 0.27 | 0.1
43.09.06.0015 | Domino - Beam Connector - Bracket - Galvanized
43.09.06.0016 | Domino - Beam Connector - Bracket - Powder Coated
43.09.06.0011 | Domino - Beam Connector - L-Profile - Galvanized
43.09.06.0013 | Domino - Beam Connector - L-Profile - Powder Coated
43.07.18.0009 | Domino - Brace - 50x2 - L3065 - Galvanized | 0.4
43.07.18.0011 | Domino - Brace - 50x2 - L3065 - Powder Coated | 0.4
43.07.18.0010 | Domino - Brace - 50x2 - L3399 - Galvanized | 0.4
43.07.18.0012 | Domino - Brace - 50x2 - L3399 - Powder Coated | 0.4
43.07.18.0015 | Domino - Brace - Flat 50x5 - L2262 - Galvanized | 0.2
43.07.18.0016 | Domino - Brace - Flat 50x5 - L2699 - Galvanized | 0.2
43.07.18.0017 | Domino - Brace - Flat 50x5 - L2262 - Powder Coated | 0.2
43.07.18.0018 | Domino - Brace - Flat 50x5 - L2699 - Powder Coated | 0.2
43.09.06.0017 | Domino - Brace Connector - Galvanized
43.09.06.0018 | Domino - Brace Connector - Powder Coated
43.06.14.0043 | Domino - Column - 80x3 - L2175 - 8Ø13 - 8Ø9 - Galvanized | 0.87
43.06.14.0047 | Domino - Column - 80x3 - L2175 - 8Ø13 - 8Ø9 - Powder Coated | 0.87
43.06.14.0041 | Domino - Column - 80x3 - L2175 - 8Ø13 - Galvanized | 0.87
43.06.14.0045 | Domino - Column - 80x3 - L2175 - 8Ø13 - Powder Coated | 0.87
43.06.14.0044 | Domino - Column - 80x3 - L2825 - 8Ø13 - 16Ø9 - Galvanized | 0.87
43.06.14.0048 | Domino - Column - 80x3 - L2825 - 8Ø13 - 16Ø9 - Powder Coated | 0.87
43.06.14.0042 | Domino - Column - 80x3 - L2825 - 8Ø13 - Galvanized | 0.87
43.06.14.0046 | Domino - Column - 80x3 - L2825 - 8Ø13 - Powder Coated | 0.87
43.03.10.0002 | Domino - Foot - 70x4 - L605 - Galvanized
43.03.10.0001 | Domino - Foot - 70x4 - L605 - Outflow - Galvanized
43.03.10.0004 | Domino - Foot - 70x4 - L605 - Outflow - Powder Coated
43.03.10.0005 | Domino - Foot - 70x4 - L605 - Powder Coated
43.03.10.0003 | Domino - Foot 70x50x3 - L600 - Galvanized
43.03.10.0006 | Domino - Foot 70x50x3 - L600 - Powder coated
44.02.06.0005 | Domino - Girder - 50x2 - L1948 - 6Ø13 - 6M10 - Galvanized | 0.2
44.02.06.0009 | Domino - Girder - 50x2 - L1948 - 6Ø13 - 6M10 - Powder Coated | 0.2
44.02.06.0006 | Domino - Girder - 50x2 - L2448 - 6Ø13 - 6M10 - Galvanized | 0.2
44.02.06.0010 | Domino - Girder - 50x2 - L2448 - 6Ø13 - 6M10 - Powder Coated | 0.2
44.02.06.0029 | Domino - Girder - 50x2 - L293mm - 2Ø13 - 2M10 - Galvanized | 0.2
44.02.06.0030 | Domino - Girder - 50x2 - L543mm - 2Ø13 - 2M10 - Galvanized | 0.2
44.02.06.0031 | Domino - Girder - 50x2 - L293mm - 2Ø13 - 2M10 - Powder coated | 0.2
44.02.06.0032 | Domino - Girder - 50x2 - L543mm - 2Ø13 - 2M10 - Powder coated | 0.2
37.60.06.0061 | Domino - Gutter G - L1890 - 6Ø13 - Cut 3 - Galvanized | 0.4 | 0.1
43.08.18.0011 | Domino - Gutter G - L1890 - 6Ø13 - Cut 3 - Powder Coated | 0.4 | 0.1
37.60.06.0160 | Domino - Gutter G - L1890 - 7Ø13 - Galvanized | 0.4 | 0.1
43.08.18.0021 | Domino - Gutter G - L1890 - 7Ø13 - Powder Coated | 0.4 | 0.1
37.60.06.0161 | Domino - Gutter G - L2390 - 6Ø13 - Cut 3 - Galvanized | 0.4 | 0.1
43.08.18.0022 | Domino - Gutter G - L2390 - 6Ø13 - Cut 3 - Powder Coated | 0.4 | 0.1
37.60.06.0162 | Domino - Gutter G - L2390 - 7Ø13 - Galvanized | 0.4 | 0.1
43.08.18.0023 | Domino - Gutter G - L2390 - 7Ø13 - Powder Coated | 0.4 | 0.1
37.60.06.0058 | Domino - Gutter G - L3920 - 9Ø13 - Galvanized | 0.6 | 0.1
43.08.18.0008 | Domino - Gutter G - L3920 - 9Ø13 - Powder Coated | 0.6 | 0.1
37.60.06.0059 | Domino - Gutter G - L4920 - 9Ø13 - Galvanized | 0.6 | 0.1
43.08.18.0009 | Domino - Gutter G - L4920 - 9Ø13 - Powder Coated | 0.6 | 0.1
37.60.06.0060 | Domino - Gutter G - L5950 - 10Ø13 - Galvanized | 0.6 | 0.1
43.08.18.0010 | Domino - Gutter G - L5950 - 10Ø13 - Powder Coated | 0.6 | 0.1
37.60.06.0163 | Domino - Gutter U - L1890 - 4Ø13 - Galvanized | 0.6 | 0.1
43.08.18.0024 | Domino - Gutter U - L1890 - 4Ø13 - Powder Coated | 0.6 | 0.1
37.60.06.0164 | Domino - Gutter U - L2390 - 4Ø13 - Galvanized | 0.6 | 0.1
43.08.18.0025 | Domino - Gutter U - L2390 - 4Ø13 - Powder Coated | 0.6 | 0.1
37.60.06.0165 | Domino - Gutter U - L3920 - 5Ø13 - Galvanized | 0.6 | 0.1
43.08.18.0026 | Domino - Gutter U - L3920 - 5Ø13 - Powder Coated | 0.6 | 0.1
37.60.06.0166 | Domino - Gutter U - L4920 - 5Ø13 - Galvanized | 0.6 | 0.1
43.08.18.0027 | Domino - Gutter U - L4920 - 5Ø13 - Powder Coated | 0.6 | 0.1
37.60.06.0167 | Domino - Gutter U - L5950 - 6Ø13 - Galvanized | 0.6 | 0.1
43.08.18.0028 | Domino - Gutter U - L5950 - 6Ø13 - Powder Coated | 0.6 | 0.1
43.09.06.0001 | Domino - Mof A - Galvanized
43.09.06.0006 | Domino - Mof A - Powder Coated
43.09.06.0002 | Domino - Mof B - Galvanized
43.09.06.0007 | Domino - Mof B - Powder Coated
43.09.06.0003 | Domino - Mof C - Galvanized
43.09.06.0008 | Domino - Mof C - Powder Coated
43.09.06.0005 | Domino - Mof D - Galvanized
43.09.06.0010 | Domino - Mof D - Powder Coated
43.09.06.0004 | Domino - Mof W - Galvanized
43.09.06.0009 | Domino - Mof W - Powder Coated
43.07.18.0013 | Domino - Strut - 50x2 - Galvanized | 0.2
43.07.18.0014 | Domino - Strut - 50x2 - Powder Coated | 0.2
37.60.06.0168 | Domino - U-Profile - 80x50x3 - L1890 - 3Ø13 - Galvanized | 0.2 | 0.1
43.17.06.0004 | Domino - U-Profile - 80x50x3 - L1890 - 3Ø13 - Powder Coated | 0.2 | 0.1
37.60.06.0169 | Domino - U-Profile - 80x50x3 - L2390 - 3Ø13 - Galvanized | 0.2 | 0.1
43.17.06.0005 | Domino - U-Profile - 80x50x3 - L2390 - 3Ø13 - Powder Coated | 0.2 | 0.1
37.60.06.0017 | Domino - U-Profile - 80x50x3 - L3920 - 4Ø13 - Galvanized | 0.2 | 0.1
43.17.06.0001 | Domino - U-Profile - 80x50x3 - L3920 - 4Ø13 - Powder Coated | 0.2 | 0.1
37.60.06.0018 | Domino - U-Profile - 80x50x3 - L4920 - 4Ø13 - Galvanized | 0.2 | 0.1
43.17.06.0002 | Domino - U-Profile - 80x50x3 - L4920 - 4Ø13 - Powder Coated | 0.2 | 0.1
37.60.06.0019 | Domino - U-Profile - 80x50x3 - L5950 - 4Ø13 - Galvanized | 0.2 | 0.1
43.17.06.0003 | Domino - U-Profile - 80x50x3 - L5950 - 4Ø13 - Powder Coated | 0.2 | 0.1
43.07.18.0001 | Domino - Wall Connector - Galvanized
43.07.18.0004 | Domino - Wall Connector - Powder Coated
43.06.14.0049 | Domino - Gate Column - 80x60x3 - L2260 - Galvanized | 0.87
43.06.14.0050 | Domino - Gate Column - 80x60x3 - L2910 - Galvanized | 0.87
43.06.14.0051 | Domino - Gate Column - 80x603 - L2260 - Powder Coated | 0.87
43.06.14.0052 | Domino - Gate Column - 80x603 - L2910 - Powder Coated | 0.87
43.32.03.0052 | Domino - Gate Frame - W930 - H2030 - Galvanized | 2.25
43.32.03.0053 | Domino - Gate Frame - W930 - H2680 - Galvanized | 2.25
43.32.03.0054 | Domino - Gate Frame - W1180 - H2030 - Galvanized | 2.25
43.32.03.0055 | Domino - Gate Frame - W1180 - H2680 - Galvanized | 2.25
43.32.03.0056 | Domino - Gate Frame - W930 - H2030 - Powder Coated | 2.25
43.32.03.0057 | Domino - Gate Frame - W930 - H2680 - Powder Coated | 2.25
43.32.03.0058 | Domino - Gate Frame - W1180 - H2030 - Powder Coated | 2.25
43.32.03.0059 | Domino - Gate Frame - W1180 - H2680 - Powder Coated | 2.25
43.32.03.0048 | Domino - Hinge Bracket - Galvanized
43.32.03.0049 | Domino - Hinge Bracket - Powder coated
43.32.03.0050 | Domino - Hinge L-Profile - Galvanized
43.32.03.0051 | Domino - Hinge L-Profile - Powder coated
40.01.01.0014 | Wooden panel - Type A1 - Thermowood - WxH=950x2150mm | 0.2
40.01.01.0015 | Wooden panel - Type A2 - Thermowood - WxH=950x2800mm | 0.27
40.01.01.0016 | Wooden panel - Type B1 - Thermowood - WxH=1195x2150mm | 0.2
40.01.01.0017 | Wooden panel - Type B2 - Thermowood - WxH=1195x2800mm | 0.27
09.01.06.0012 | Thermowood - 90x20x2150mm - 4-sided planed - Rounded edges
09.01.06.0013 | Thermowood - 90x20x2800mm - 4-sided planed - Rounded edges
09.01.06.0016 | Thermowood - 44x20x2150mm - 4-sided planed - Rounded edges
09.01.06.0017 | Thermowood - 44x20x2800mm - 4-sided planed - Rounded edges
09.01.06.0014 | Thermowood - 44x22x950mm - 4-sided planed
09.01.06.0015 | Thermowood - 44x22x1195mm - 4-sided planed
20.01.11.0012 | Mesh Panel - 2D - 6/5/6 - W2000H2030 - RAL6005 - Cut | 0.5
20.01.11.0013 | Mesh Panel - 2D - 6/5/6 - W2000H2030 - RAL7016 - Cut | 0.5
20.01.11.0014 | Mesh Panel - 2D - 6/5/6 - W2000H2030 - RAL9005 - Cut | 0.5
20.01.11.0015 | Mesh Panel - 2D - 6/5/6 - W2000H2030 - Galvanized - Cut | 0.5
20.01.11.0016 | Mesh Panel - 2D - 6/5/6 - W2000H630 - RAL6005 - Cut | 0.25
20.01.11.0017 | Mesh Panel - 2D - 6/5/6 - W2000H630 - RAL7016 - Cut | 0.25
20.01.11.0018 | Mesh Panel - 2D - 6/5/6 - W2000H630 - RAL9005 - Cut | 0.25
20.01.11.0019 | Mesh Panel - 2D - 6/5/6 - W2000H630 - Galvanized - Cut | 0.25
20.01.11.0020 | Mesh Panel - 2D - 6/5/6 - W1150H2030 - RAL6005 - Cut
20.01.11.0021 | Mesh Panel - 2D - 6/5/6 - W1150H2030 - RAL7016 - Cut
20.01.11.0022 | Mesh Panel - 2D - 6/5/6 - W1150H2030 - RAL9005 - Cut
20.01.11.0023 | Mesh Panel - 2D - 6/5/6 - W1150H2030 - Galvanized - Cut
20.01.11.0024 | Mesh Panel - 2D - 6/5/6 - W1150H630 - RAL6005 - Cut
20.01.11.0025 | Mesh Panel - 2D - 6/5/6 - W1150H630 - RAL7016 - Cut
20.01.11.0026 | Mesh Panel - 2D - 6/5/6 - W1150H630 - RAL9005 - Cut
20.01.11.0027 | Mesh Panel - 2D - 6/5/6 - W1150H630 - Galvanized - Cut
20.01.11.0028 | Mesh Panel - 2D - 6/5/6 - W900H2030 - RAL6005 - Cut
20.01.11.0029 | Mesh Panel - 2D - 6/5/6 - W900H2030 - RAL7016 - Cut
20.01.11.0030 | Mesh Panel - 2D - 6/5/6 - W900H2030 - RAL9005 - Cut
20.01.11.0031 | Mesh Panel - 2D - 6/5/6 - W900H2030 - Galvanized - Cut
20.01.11.0032 | Mesh Panel - 2D - 6/5/6 - W900H630 - RAL6005 - Cut
20.01.11.0033 | Mesh Panel - 2D - 6/5/6 - W900H630 - RAL7016 - Cut
20.01.11.0034 | Mesh Panel - 2D - 6/5/6 - W900H630 - RAL9005 - Cut
20.01.11.0035 | Mesh Panel - 2D - 6/5/6 - W900H630 - Galvanized - Cut
20.01.11.0036 | Mesh Panel - 2D - 6/5/6 - W600H2030 - RAL6005 - Cut
20.01.11.0037 | Mesh Panel - 2D - 6/5/6 - W600H2030 - RAL7016 - Cut
20.01.11.0038 | Mesh Panel - 2D - 6/5/6 - W600H2030 - RAL9005 - Cut
20.01.11.0039 | Mesh Panel - 2D - 6/5/6 - W600H2030 - Galvanized - Cut
20.01.11.0040 | Mesh Panel - 2D - 6/5/6 - W600H630 - RAL6005 - Cut
20.01.11.0041 | Mesh Panel - 2D - 6/5/6 - W600H630 - RAL7016 - Cut
20.01.11.0042 | Mesh Panel - 2D - 6/5/6 - W600H630 - RAL9005 - Cut
20.01.11.0043 | Mesh Panel - 2D - 6/5/6 - W600H630 - Galvanized - Cut
20.01.11.0044 | Mesh Panel - 2D - 6/5/6 - W350H2030 - RAL6005 - Cut
20.01.11.0045 | Mesh Panel - 2D - 6/5/6 - W350H2030 - RAL7016 - Cut
20.01.11.0046 | Mesh Panel - 2D - 6/5/6 - W350H2030 - RAL9005 - Cut
20.01.11.0047 | Mesh Panel - 2D - 6/5/6 - W350H2030 - Galvanized - Cut
20.01.11.0048 | Mesh Panel - 2D - 6/5/6 - W350H630 - RAL6005 - Cut
20.01.11.0049 | Mesh Panel - 2D - 6/5/6 - W350H630 - RAL7016 - Cut
20.01.11.0050 | Mesh Panel - 2D - 6/5/6 - W350H630 - RAL9005 - Cut
20.01.11.0051 | Mesh Panel - 2D - 6/5/6 - W350H630 - Galvanized - Cut
20.01.12.0001 | Mesh Panel - 2D - 6/5/6 - W2500H2030 - RAL6005 | 0.5
20.01.12.0002 | Mesh Panel - 2D - 6/5/6 - W2500H2030 - RAL7016 | 0.5
20.01.12.0003 | Mesh Panel - 2D - 6/5/6 - W2500H2030 - RAL9005 | 0.5
20.01.12.0004 | Mesh Panel - 2D - 6/5/6 - W2500H2030 - Galvanized | 0.5
20.01.12.0005 | Mesh Panel - 2D - 6/5/6 - W2500H630 - RAL6005 | 0.25
20.01.12.0006 | Mesh Panel - 2D - 6/5/6 - W2500H630 - RAL7016 | 0.25
20.01.12.0007 | Mesh Panel - 2D - 6/5/6 - W2500H630 - RAL9005 | 0.25
20.01.12.0008 | Mesh Panel - 2D - 6/5/6 - W2500H630 - Galvanized | 0.25
08.02.04.0007 | Glass Panel - Tempered - Clear - T=8mm - W950H2150 | 0.2
08.02.04.0008 | Glass Panel - Tempered - Clear - T=8mm - W1195H2150 | 0.2
01.06.11.0011 | Steel Roof Sheet - RAL7016 - L=2020mm | 0.5 | 0.1
01.06.11.0012 | Steel Roof Sheet - RAL7016 - L=2520mm | 0.5 | 0.1
07.01.05.0013 | Polycarbonate Roof Sheet - Trapez 250/35 - Clear - T=1,00mm - L=2020mm | 0.5 | 0.1
07.01.05.0014 | Polycarbonate Roof Sheet - Trapez 250/35 - Clear - T=1,00mm - L=2520mm | 0.5 | 0.1
37.44.06.0001 | Alu L-profile - 50/125 - R5T8 - L=3000mm | 0.1 | 0.05
37.44.04.0002 | Alu L-profile - 50/50 - R5T8 - L=3000mm | 0.1 | 0.05
30.05.04.0039 | LED Fixture - 33W/3960lm/IP66 - L=1285mm - Ledvance 4058075740914 | 0.75 | 0.1
30.04.01.0001 | PVC Conduit 20mm - Class 3231 - RAL7035 - L=3000mm - Pipelife 1196040600 | 0.125 | 0.05
30.01.04.0001 | Electricity cable - XGB 3G 1,5mm² - Green
03.02.02.0092 | Alu L-profile - 80x40x3 | 0.05 | 0.025
03.02.02.0110 | Alu L-profile - 80x40x3 - Powder Coated | 0.05 | 0.025
15.02.02.0124 | Hexagon head bolt - DIN933 - M10X30
15.02.02.0131 | Hexagon head bolt - DIN933 - M10X60
15.02.02.0135 | Hexagon head bolt - DIN933 - M10X80
15.02.02.0136 | Hexagon head bolt - DIN933 - M10X90
15.02.02.0137 | Hexagon head bolt - DIN933 - M10X100
15.02.02.0138 | Hexagon head bolt - DIN933 - M10X110
15.02.02.0142 | Hexagon head bolt - DIN933 - M10X140
15.03.01.0009 | Hexagon nut - DIN934 - M10
15.08.03.0006 | Plain washer - DIN125-1A - M10
15.02.11.0141 | Thread forming bolt - DIN7500D - M10x30
19.02.02.0006 | Nut Cap - PE black - M10
15.02.05.0066 | Hexagon socket button head screw - ISO 7380-2 - M10x40
15.06.02.0050 | Self-drilling screw - neoprene washer - DIN7504K - 6,3x25
16.04.03.0124 | Wood screw - Stainless A2 - 4x35mm
14.09.01.0002 | Self-drilling screw with wings - 5,5x50mm
17.04.01.0058 | Blind rivet - waterproof - DIN7337A - 4,8x12,5
27.05.01.0001 | Leafguard - Ø50/70mm
34.03.02.0034 | Hybrid polymer sealant - 400ml - Transparent - Proma Bond 334906
18.01.09.0142 | Wedge Anchor - Baraco FM753ZN - M12/40x139mm
15.03.04.0006 | Hexagon domed cap nut - Zinc plated M12
20.05.01.0004 | Panel Clamp - Uni - Double - RAL9005 - incl. screw and cap
20.05.01.0005 | Panel Clamp - Uni - Single - RAL9005 - incl. screw and cap
20.07.04.0009 | Keep - Locinox SFKO-QF-ALUM
20.08.03.0117 | Eyebolt set - Locinox 1039SET-M16-65
20.09.01.0039 | Drop bolt - Locinox VSF-K-QF1BL-ALUM
20.10.01.0017 | Cover shield (2 pcs) - Locinox 3020-HYB-ALU-SILV
20.10.01.0018 | Adapter set - Locinox UNIWING-PC-ALUM
20.10.03.0013 | Handle pair - Locinox 3006M-H
20.10.09.0017 | Lock case - Locinox SIXTYLOCK
20.06.05.0096 | Mechanical code lock - Double sided - Locinox VITA-40-VSZ-2 - P00036414
20.06.05.0097 | Mechanical code lock - Double sided - Locinox VITA-60-VSZ-2 - P00036417
20.06.05.0098 | Battery powered code lock - Double sided - Locinox VERA-40-VSZ-2 - P00019406
20.06.05.0099 | Battery powered code lock - Double sided - Locinox VERA-60-VSZ-2 - P00019407
20.07.04.0010 | Keep for code locks - Locinox SFKO-V-ALUM - P00036294
20.10.02.0041 | Euro Cylinder with 3 keys - 50/55mm
20.10.02.0039 | Euro Cylinder with 3 keys - 50/70mm
20.10.02.0021 | Euro Cylinder with 3 keys - 30/30mm
20.10.02.0023 | Euro Cylinder with 3 keys - 30/50mm
30.03.03.0027 | Plug - 107VS VM 12 - RAL7035 - OBO 2029517
30.04.04.0002 | Conduit coupler 20mm - Straight - RAL7035 - Helia 34623
30.04.03.0004 | Conduit end cap 20mm - RAL7035 - Helia 34523
30.04.02.0008 | Conduit clip - M6 19-22 - RAL7035 - OBO 2140233
15.06.05.0011 | Self-drilling screw - DIN7504M-H - 4,2x25
18.01.18.0001 | Anchor rod - Zinc plated M12x160-5.8 - Würth W-VD-A/S
18.03.03.0001 | Chemical anchor - capsule M12x95 - Würth W-VPZ 12